## Sheet1
NCR # | Issue | Topic | Disc
Q321000384-1 | 22 | 2 | METHODS* REF. RNC Q320016244 FS 987, REAR SPAR, R/H, L/H GAP NOTED ON (GD239_`7100_`1_`01) FRAME ASSY FS 987 WITH SPAR, FRONT, INTFC FTG (GD247_`0001_`3_`01) AND (GD247_`0001_`4_`01) S/B DIA 0.307â _` 0.309â B/P B0206033AG10_`11 ACTUAL CONDITION L/H MAX. GAP .056" MIN. GAP .054â LENGTH 10.300" WIDTH 3.100" R/H MAX. GAP .060" MIN. GAP .048â LENGTH 10.300" WIDTH 3.100" SEE ATTACHMENT FOR DETAILS
Q321000472-1 | 36 | 3 | METHODS* REF. RNC Q320003225 AT STGR #0, FS868_`861 EXISTS A GAPPING CONDITION BTW VERTICAL STIFFENER (GD233_`1527_`7_`01) & SHEAR PLATE (GD233_`1538_`3). B/P B0205016DN5_`6 ACTUAL CONDITION: MAX GAP 0.040" MIN GAP 0.020" LENGTH 4.550â WIDTH .870â SEE ATTACHMENTS FOR DETAILS
Q321000874-1 | 19 | 1 | METHODS* MS_` 3000153409 REF. RNC Q320005197 F/S 987 LH,RH OML EXIST A FOULING CONDITION BTW WEB, FRONT SPAR (GD242_`1103_`11_`01) & SHEAR ANGLE, FRONT SPAR (GD247_`0020_`5_`01) B/P B026033AG10 CURRENT CONDITION: DIA HOLES .309â (QTY_`5) GOOD & ROUND MIN GAP 0.064" NOTE: THE SHEAR ANGLE.FRONT SPAR.VERT WAS TRIMMED TO ELIMINATE THE FOULING. MIN. ED 0.600" SEE ATTACHMENTS FOR DETAILS
Q321001671-1 | 22 | 2 | METHODS* COD. M_`V REF. RNC Q320016244 FS 987, REAR SPAR, R/H, L/H GAP NOTED ON (GD239_`7100_`1_`01) FRAME ASSY FS 987 WITH SPAR, FRONT, INTFC FTG (GD247_`0001_`3_`01) AND (GD247_`0001_`4_`01) S/B DIA 0.307â _` 0.309â B/P B0206033AG10_`11 ACTUAL CONDITION L/H MAX. GAP .050" MIN. GAP .040â LENGTH 10.300" WIDTH 3.100" R/H MAX. GAP .050" MIN. GAP .040â LENGTH 10.300" WIDTH 3.100" SEE ATTACHMENT FOR DETAILS
Q321001887-1 | 36 | 3 | METHODS* COD. M_`AJ REF. RNC Q320003225 AT STGR #0, FS868_`861 EXISTS A GAPPING CONDITION BTW VERTICAL STIFFENER (GD233_`1527_`7_`01) & SHEAR PLATE (GD233_`1538_`3). B/P B0205016DN5_`6 ACTUAL CONDITION: MAX GAP 0.050" MIN GAP 0.020" LENGTH 4.550â WIDTH .870â SEE ATTACHMENTS FOR DETAILS
Q321003240-1 | 22 | 2 | METHODS* M,V REF. RNC Q320016244 FS 987, REAR SPAR, R/H, L/H GAP NOTED ON (GD239_`7100_`1_`01) FRAME ASSY FS 987 WITH SPAR, FRONT, INTFC FTG (GD247_`0001_`3_`01) AND (GD247_`0001_`4_`01) S/B DIA 0.307â _` 0.309â B/P B0206033AG10_`11 ACTUAL CONDITION L/H MAX. GAP .076" MIN. GAP .062â LENGTH 10.300" WIDTH 3.100" R/H MAX. GAP .076" MIN. GAP .070â LENGTH 10.300" WIDTH 3.100" SEE ATTACHMENT FOR DETAILS
Q321003778-1 | 19 | 1 | METHODS* MS_` 3000153409 REF. RNC Q320005197 F/S 987 LH,RH OML EXIST A FOULING CONDITION BTW WEB, FRONT SPAR (GD242_`1103_`11_`01) & SHEAR ANGLE, FRONT SPAR (GD247_`0020_`5_`01) B/P B026033AG10 CURRENT CONDITION: DIA HOLES .309â (QTY_`5) GOOD & ROUND MIN GAP 0.059" NOTE: THE SHEAR ANGLE.FRONT SPAR.VERT WAS TRIMMED TO ELIMINATE THE FOULING. MIN. ED 0.600" SEE ATTACHMENTS FOR DETAILS
Q321004627-1 | 22 | 2 | METHODS* M,V REF. RNC Q321003240 FS 987, REAR SPAR, R/H, L/H GAP NOTED ON (GD239_`7100_`1_`01) FRAME ASSY FS 987 WITH SPAR, FRONT, INTFC FTG (GD247_`0001_`3_`01) AND (GD247_`0001_`4_`01) S/B DIA 0.307â _` 0.309â B/P B0206033AG10_`11 ACTUAL CONDITION L/H GAP .040" LENGTH 10.300" WIDTH 3.100" R/H GAP .040" LENGTH 10.300" WIDTH 3.100" SEE ATTACHMENT FOR DETAILS
Q321005885-1 | 22 | 2 | METHODS* M,V REF. RNC Q320016244 FS 987, REAR SPAR, R/H, L/H GAP NOTED ON (GD239_`7100_`1_`01) FRAME ASSY FS 987 WITH SPAR, FRONT, INTFC FTG (GD247_`0001_`3_`01) AND (GD247_`0001_`4_`01) S/B DIA 0.307â _` 0.309â B/P B0206033AG10_`11 ACTUAL CONDITION L/H MAX. GAP .027" LENGTH 10.300" WIDTH 3.100" R/H MAX. GAP .034" LENGTH 10.300" WIDTH 3.100" SEE ATTACHMENT FOR DETAILS
Q321007217-1 | 22 | 2 | METHODS* M_`V REF. RNC Q320016244 FS 987, REAR SPAR, R/H, L/H GAP NOTED ON (GD239_`7100_`1_`01) FRAME ASSY FS 987 WITH SPAR, FRONT, INTFC FTG (GD247_`0001_`3_`01) AND (GD247_`0001_`4_`01) S/B DIA 0.307â _` 0.309â B/P B0206033AG10_`11 ACTUAL CONDITION L/H MAX. GAP .060" LENGTH 10.300" WIDTH 3.100" R/H MAX. GAP .040" LENGTH 10.300" WIDTH 3.100" SEE ATTACHMENT FOR DETAILS
Q321007562-1 | 85 | 4 | METHODS* NCR REFER : Q320018271 LOCATION: FS861, STGR # 20, L/H. EXISTS QTY OF (2) HOLES WITH LOW E.D. CONDITION IN LH SIDE PANEL FS797 â 883 (GD234_`2000_`11_`03). B/P. _` HOLE DIAMETER 0.160" â 0.164" _` CSK 0.286"_` 0.296" _` FASTENER B0205017DN5_`9 CONDITION ACTUAL: HOLE # 1 AND HOLE # 2 DIA. HOLES 0.098â (GOOD AND ROUND) MIN. E.D. 0.300â MIN. PITCH 0.800â NOTE: THESE RIVETS ARE NOT INSTALLED AT THE QUERÃTARO SITE, ONLY THE JACKPADS ARE PLACED TO SUPPORT THE FUSELAGE. THESE RIVETS ARE INSTALLED ON THE TORONTO. COMMON PARTS: _` LH SIDE PANEL FS797.60_`883.50 (GD234_`2000_`11_`03) _` ANGLE, LH CAP, PRESSURE BULKHEAD (GD233_`1549_`9_`02) _` STRAP, FWD LONGT STGR20 LH (GD234_`3025_`5_`01) SEE ATTACHMENT FOR DETAIL
Q321008384-1 | 22 | 2 | METHODS* REF. RNC Q32000384 FS 987, REAR SPAR, R/H, L/H GAP NOTED ON (GD239_`7100_`1_`01) FRAME ASSY FS 987 WITH SPAR, FRONT, INTFC FTG (GD247_`0001_`3_`01) AND (GD247_`0001_`4_`01) S/B DIA 0.307â _` 0.309â B/P B0206033AG10_`11 ACTUAL CONDITION L/H MAX. GAP .065" MIN. GAP .053â LENGTH 10.300" WIDTH 3.100" R/H MAX. GAP .053" MIN. GAP .049â LENGTH 10.300" WIDTH 3.100" SEE ATTACHMENT FOR DETAILS
Q321008426-1 | 36 | 3 | METHODS* REF. RNC Q320003225 AT STGR #0, FS868_`861 EXISTS A GAPPING CONDITION BTW VERTICAL STIFFENER (GD233_`1527_`7_`01) & SHEAR PLATE (GD233_`1538_`3). B/P B0205016DN5_`6 ACTUAL CONDITION: MAX GAP 0.070" LENGTH 4.550â WIDTH .870â SEE ATTACHMENTS FOR DETAILS
Q321009450-1 | 22 | 2 | METHODS* REF. RNC Q32007217 FS 987, REAR SPAR, R/H, L/H GAP NOTED ON (GD239_`7100_`1_`01) FRAME ASSY FS 987 WITH SPAR, FRONT, INTFC FTG (GD247_`0001_`3_`01) AND (GD247_`0001_`4_`01) S/B DIA 0.307â _` 0.309â B/P B0206033AG10_`11 ACTUAL CONDITION L/H MAX. GAP .035" MIN. GAP .030" LENGTH 10.300" WIDTH 3.100" R/H MAX. GAP .040" MIN. GAP .020" LENGTH 10.300" WIDTH 3.100" SEE ATTACHMENT FOR DETAILS
Q321010319-1 | 22 | 2 | METHODS* REF. RNC Q32007217 FS 987, REAR SPAR, R/H, L/H GAP NOTED ON (GD239_`7100_`1_`01) FRAME ASSY FS 987 WITH SPAR, FRONT, INTFC FTG (GD247_`0001_`3_`01) AND (GD247_`0001_`4_`01) S/B DIA 0.307â _` 0.309â B/P B0206033AG10_`11 ACTUAL CONDITION L/H MAX. GAP .070" LENGTH 10.300" WIDTH 3.100" R/H MAX. GAP .055" LENGTH 10.300" WIDTH 3.100" SEE ATTACHMENT FOR DETAILS
Q321010668-1 | 19 | 1 | METHODS* MS_` 3000153409 REF. RNC Q321000874 F/S 987 LH,RH OML EXIST A FOULING CONDITION BTW WEB, FRONT SPAR (GD242_`1103_`11_`01) & SHEAR ANGLE, FRONT SPAR (GD247_`0020_`5_`01) B/P B026033AG10_`7 CURRENT CONDITION: DIA HOLES .309â (QTY_`5) GOOD & ROUND MIN GAP 0.050" NOTE: THE SHEAR ANGLE.FRONT SPAR.VERT WAS TRIMMED TO ELIMINATE THE FOULING. MIN. ED 0.630" SEE ATTACHMENTS FOR DETAILS
Q321011336-1 | 22 | 2 | METHODS* REF. RNC Q32007217 FS 987, REAR SPAR, R/H, L/H GAP NOTED ON (GD239_`7100_`1_`01) FRAME ASSY FS 987 WITH SPAR, FRONT, INTFC FTG (GD247_`0001_`3_`01) AND (GD247_`0001_`4_`01) S/B DIA 0.307â _` 0.309â B/P B0206033AG10_`11 ACTUAL CONDITION L/H MAX. GAP .022" LENGTH 10.300" WIDTH 3.100" R/H MAX. GAP .048" LENGTH 10.300" WIDTH 3.100" SEE ATTACHMENT FOR DETAILS
Q321011337-1 | 36 | 3 | METHODS* REF. RNC Q320003225 AT STGR #0, FS868_`861 EXISTS A GAPPING CONDITION BTW VERTICAL STIFFENER (GD233_`1527_`7_`01) & SHEAR PLATE (GD233_`1538_`3). B/P B0205016DN5_`6 ACTUAL CONDITION: MAX GAP 0.070" MIN GAP 0.036" LENGTH 4.550â WIDTH .870â SEE ATTACHMENTS FOR DETAILS
Q321012368-1 | 22 | 2 | METHODS* REF. RNC Q321009450 FS 987, REAR SPAR, R/H, L/H GAP NOTED ON (GD239_`7100_`1_`01) FRAME ASSY FS 987 WITH SPAR, FRONT, INTFC FTG (GD247_`0001_`3_`01) AND (GD247_`0001_`4_`01) S/B DIA 0.307â _` 0.309â B/P B0206033AG10_`11 ACTUAL CONDITION L/H MAX. GAP .065" MIN. GAP .050" LENGTH 10.300" WIDTH 3.100" R/H MAX. GAP .057" MIN. GAP .050" LENGTH 10.300" WIDTH 3.100" SEE ATTACHMENT FOR DETAILS
Q321012636-1 | 19 | 1 | METHODS* MS_` 3000153409 REF. RNC Q321000874 F/S 987 LH,RH OML EXIST A FOULING CONDITION BTW WEB, FRONT SPAR (GD242_`1103_`11_`01) & SHEAR ANGLE, FRONT SPAR (GD247_`0020_`5_`01) B/P B026033AG10_`7 CURRENT CONDITION: DIA HOLES .309â (QTY_`5) GOOD & ROUND MIN GAP 0.030" NOTE: THE SHEAR ANGLE.FRONT SPAR.VERT WAS TRIMMED TO ELIMINATE THE FOULING. MIN. ED 0.630" SEE ATTACHMENTS FOR DETAILS