## Real_Test
Zone | RNC | NCR Type | Creation Date | Work Center | Aircraft Number | Part Number Affected | Part Description | Preliminary Cause Code | Disc_Text
Zone 1 | Q321013865-1 | STANDARD | 2021-08-13 | AGX744 | 70121 | G05372390-001 | ECS INSTL CPCS PROVISION REAR FUSE | Methods | METHODS* REFER TO NCR Q321006033. LOCATION: BL0 F.S.897 L/H R/H. EXISTS LOW CLEARANCE CONDITION BETWEEN STIFFENER 1, VERTICAL, AFT PRESS BHD (G05365510_`103) AND TUBE ASSY, CPCS, REAR PRESSURE BULKHEAD (G02193008_`001) AND TUBE ASSY, CPCS, REAR PRESSURE BULKHEAD (G02193007_`001). ACTUAL CONDITION: B/P STANDOFF, TWO LUG, UPRIGHT (B0204034AL_`7W) COMMON TO PART: _` CLAMP, LOOP (M85052/1_`6). _` WASHER, FLAT (B0202033C0332K). _` SCREW, HEX HD (B0201081CK3_`8). LH CLEARANCE = .090" RH CLEARANCE = .090" THE RFC (3000152390) WAS CREATED FOR STANDOFF CHANGE FROM 6 TO 8 LONG BUT CHANGED TO 7 AND THE MINIMUM CLEARANCE SPACE IS NOT AS BAPS 174_`004. A NEW RFC IS REQUIRED. SEE ATTACHMENTS FOR DETAILS REFERENCE RNC Q320003395, Q320004614 AND Q320017825. THE QUERY WAS ALREADY RAISED NO. 542 AND 3356. NOTE: PRODUCTION DECIDED TO INSTALL THE STANDOFF B0204034AL_`8W IN ORDER TO CONTINUE WITH THE PROCESS.
Zone 3.1 | Q321013894-1 | STANDARD | 2021-08-13 | AGX802 | 70118 | G05372102-003 | ECS INSTL TRIM AIR PROVISIONS | Methods | METHODS* PARTS INVOLVED P/N. DESCRIPTION. G05364106_`003. BEAM ASSY, FLOOR. G05364101_`003. BEAM ASSY, FLOOR. G05364110_`009. BEAM ASSY, LONGITUDINAL. G05373026_`101. BRACKET, GROUND. REFER TO DRAWING G05372102 REV. _`D, SHEET #2, ZONE 6B, SECTION A_`A FOR BRACKET INSTALLATION. _` B/P FASTENER MS20470AD5_`5S. THE PROCESS TO ACHIEVE THE CONDUCTIVITY BETWEEN BRACKET, GROUND (G05373026_`101) & BEAM ASSY, LONGITUDINAL (G05364110_`009) WAS NOT PERFORMED AS PER WORK INSTRUCTION (GX820502070) & DRAWING REQUIREMENTS (G05372102 REV. _`D) DUE TO THERE IS NOT CONDUCTIVITY BETWEEN COMMON BOLTS (NAS6703A4 AND NAS1149D0332K). ACTUAL CONDITION PROCESS WAS FOLLLOWED ACCORDING TO FINAL DISPOSITION MADE IN NCR Q321007947, Q321008553 & Q321013764 IN ORDER TO ACHIEVE CONDUCTIVITY TOLERANCES AS PER DRAWING (RECORDED VALUE IS LESS OR EQUAL TO 2.5 MILIâ¦) NOTE: PRODUCTION INSTALLED QTY(4) EXTRA BOLTS B0201096V3 WITH QTY_` 4 NAS1149D0332K PER BAPS 150_`000 AND BAPS 150_`002. _` TORQUE APPLIED WAS OF 22.5 LB_`IN. NOTE: METHODS IS WORKING IN RFC SEE ATTACHMENTS FOR REFERENCES
Zone 3.4 | Q321013725-5 | STANDARD | 2021-08-11 | AGX952 | 70117 | G05450606-101 | ANGLE, DRAG, CTR BOX, PYLON | Methods | METHODS* AT LHS CTR BOX UPR BTWN 1031 AND FS 1016. EXIST QTY 3 DOUBLES HOLES ON ANGLE, DRAG, CTR BOX, PYLON (G05450606_`101). HOLE # 1 B/P B0206002AG5 DIA. DOUBLE HOLE:.164" PITCH:.700" INVOLVED PARTS ANGLE, DRAG, CTR BOX, PYLON (G05450606_`101) E.D: .370" SKIN, SIDE PANEL, AFT BARREL, LH (G05363430_`109) E.D: NOT ISSUE DOUBLER, SIDE PANEL, AFT BARREL, LH (G05363451_`105) E.D: .380" HOLE # 2 B/P B0206002AG5 DIA. DOUBLE HOLE:.164" PITCH:.700" INVOLVED PARTS ANGLE, DRAG, CTR BOX, PYLON (G05450606_`101) E.D: .360" SKIN, SIDE PANEL, AFT BARREL, LH (G05363430_`109) E.D: NOT ISSUE DOUBLER, SIDE PANEL, AFT BARREL, LH (G05363451_`105) E.D: .380" HOLE # 3 B/P B0206002AG5 DIA. DOUBLE HOLE:.167" PITCH:.770" INVOLVED PARTS ANGLE, DRAG, CTR BOX, PYLON (G05450606_`101) E.D: .360" SKIN, SIDE PANEL, AFT BARREL, LH (G05363430_`109) E.D: NOT ISSUE DOUBLER, SIDE PANEL, AFT BARREL, LH (G05363451_`105) E.D: .380" SEE ATTACHMENTS.
Zone 3.4 | Q321013725-6 | STANDARD | 2021-08-11 | AGX952 | 70117 | G05361867-102 | DOUBLER, PYLON, AFT FUSE | Methods | METHODS* AT RHS CTR BOX UPR BTWN 961 AND FS 981 EXIST QTY 6 HOLES LOW E.D ONLY ON DOUBLER, PYLON, AFT FUSE (G05361867_`102). B/P B0205020AD5 # HOLE DIA. HOLE G&R CKS E.D DRAG E.D DOUBLER 1 .160" .258" .350" .260" 2 .160" .258" .360" .260" 3 .160" .258" .360" .290" 4 .160" .258" .360" .270" 5 .160" .258" .360" .260" 6 .160" .258" .360" .290" INVOLVED PARTS: ANGLE, DRAG, CTR BOX, PYLON (G05450606_`102) SKIN, RH PANEL, AFT FUSE (G05362701_`105) DOUBLER, PYLON, AFT FUSE (G05361867_`102) SEE ATTACHMENTS.
Zone 3.4 | Q321013727-3 | STANDARD | 2021-08-11 | AGX952 | 70117 | G05450605-102 | ANGLE, DRAG, CTR BOX, PYLON | Methods | METHODS* LOCATION: RHS CTR BOX LWR BTWN 981 AND FS 999 EXIST QTY 4 LOW E.D ONLY ON ANGLE, DRAG, CTR BOX, PYLON (G05450605_`102). B/P B0205020AD5 # HOLE DIA. HOLE ON SKIN DIA. HOLE ON DRAG DIA. HOLE ON FRAME DIA. HOLE ON STR 13 E.D DRAG 1 .160" .098" .098" .098" .290" 2 .130" .098" .098" N/A .280" 3 .130" .098" .098" N/A .280" 4 .130" .098" .098" N/A .250" INVOLVED PARTS: ANGLE, DRAG, CTR BOX, PYLON (G05450605_`102) E.D MIN:.250" SKIN, RH PANEL, AFT FUSE (G05362701_`105) E.D: NOT ISSUE STRINGER 13, AFT FUSE (G05362173_`102) E.D MIN:.360" FRAME, FS999.00, AFT FUSE (G05362370_`106) E.D:.380" SEE ATTACHMENTS.
Zone 3.4 | Q321013884-1 | STANDARD | 2021-08-13 | AGX952 | 70116 | G05360050-005-01 | CATWALK INSTL, AFT FUSE | Methods | METHOD* DURING INSTALATION AT CATWALK FWD, ASSY G05365001_`001, THERE ARE TAPER GAP CONDITION MAX 0.012", BTWN INTERCOSTAL FWD PANEL, CATWALK (G05365068_`101 AND _`102) AND FRAME, FS981.50 AFT FUSE LOWER STGR 26_`27 LH_`RH. GAP AS FOLLOWS: ZONE A G05365068_`101 TAPER GAP 0.600" _` 0.008â LENGTH 0.700â ZONE B G05365068_`102 TAPER GAP 0.600" _` 0.012" LENGTH 0.600â NOTE RNC REFERENCE Q321002426 SEE THE ATTACHMENT FOR DETAILS
Zone 4 | Q321013867-1 | SNC | 2021-08-13 | AGX965 | 70114 | G09171071-005 | CABLE, PWR FDR, ACEPC 1 APU TB RAP | Methods | METHODS* REFERENCE NCR: 70096 Q321005151 70110 Q321011372 70097 Q321005155 70111 Q321012133 70098 Q321005156 70112 Q321012940 70099 Q321006285 70113 Q321013321 70100 Q321006361 70101 Q321006917 70102 Q321007293 70103 Q321007986 70104 Q321008392 70105 Q321009060 70106 Q321009417 70107 Q321009879 70108 Q321010424 70109 Q321010821 AT FS 1050_`1080, CANTED FRAME LHS, THERE ARE QTY (5) CLAMPS ON HARNESS G09171071_`005 WITH MORE THAN 5 TURNS OF FIBER GLASS TAPE UNDER THE SADDLE CLAMPS, THIS CONDITION DOES NOT MEET THE BAPS 145_`212 (ONLY 5 TURNS ALLOWED) PN: B0305064_`02PH16HC CLAMP, SADDLE QTY 5 SEE ATTACHMENTS AS REFERENCE.
Zone 4 | Q321013867-2 | SNC | 2021-08-13 | AGX965 | 70114 | G09171057-007 | CABLE, PWR FDDR, VFG LHS ACEPC 1 PH A RL | Methods | METHODS* REFERENCE NCR'S 70096 Q321005151 70110 Q321011372 70097 Q321005155 70111 Q321012133 70098 Q321005156 70112 Q321012940 70098 Q321006285 70113 Q321013321 70100 Q321006361 70101 Q321006917 70102 Q321007293 70103 Q321007986 70104 Q321008392 70105 Q321009060 70106 Q321009417 70107 Q321009879 70108 Q321010424 70109 Q321010821 AT FS 981_`999 STGR 11_`12, LHS AND RHS, THERE ARE QTY (2) SADDLE CLAMPS WITH MORE THAN 5 TURNS OF FIBER GLASS TAPE, THAT CONDITION DOES NOT MEET THE BAPS 145_`212 (MAXIMUM ALLOWED 5 TURNS OF FIBER GLASS TAPE) PN: B0305064_`02PH14HC SADDLE, CLAMP QTY 2 (1 LHS AND 1 RHS) SEE ATTACHMENT AS REFERENCE