## Sheet1
| Plant Code | NCR Number | Discrepancy Number | NCR Type | Creation Date | Work Center | Aircraft Number | Part Number Affected | Part Description | Preliminary Cause Code | Discrepancy Text | Discrepancy Creation Date
0 | Q1 | Q121013859 | 1 | STANDARD | 2021-08-13 | CDT40-10 |  | 1005322001-003 | RADOME, LAMINATE | TECHNICAL | THE PART PRESENTS TWO DISCREPANCIES DISCREPANCY 1 PCP MONOLITHIC FAILED IN THE FIBER VOLUME TEST FOR PO: V646061 THAT REPRESENTING CURE LOAD 792 IS:44% S/B:46_`55% SEE ATTACHMENTS REPORTS. V646061 BAPS_`260_`2_`45PSI_`MON FAIL IN THE FIBER VOLUME TEST. V646062 BAPS_`260_`2_`45PSI_`SAN ACCEPTABLE AS PER DT LAB REPORT. DISCREPANCY 2 THE PAR PRESENTS WHITE SPOTS IN THE CORE AREA (1005322202_`001) ON THE RADOME. | 2021-08-13
1 | Q1 | Q121013873 | 1 | STANDARD | 2021-08-13 | MAG15003 |  | SMS30-ISS10-GR145-TY3-CL1 | SMS30 ISS10TY3 CL2/STM22 | TECHNICAL | MATERIAL SMS30_`ISS10_`GR145_`TY3_`CL1 LOT GV0329 SPEC SMS 30 ISSUE 10 APPENDIX B TY 3 CL 1 GR 145 ACCORDING TO THE SPEC SMS 30 THIS MATERIAL SHOULD BE SHIPPED AT TEMPERATURE CONTROLLED FROM 10.4Â°F (_`12 Â°C) AND BELOW. THE TEMPERATURE PARAMETERS FROM TEMP. RECORDER RECEIVED FROM SUPPLIER'S SHIPMENT ARE OUT OF SPECIFICATION. FROM 30/07/2021 2:20:41 PM TO 04/08/2021 1:04:45 PM 475 READINGS RECORDED DURING THIS PERIOD (INTERVAL 0 HRS 15 MINS 0 SECS TOTAL TIME TEMPERATURE ABOVE 0Â°F T>10.4Â°F= 4.00 HRS MAX TEMP REACHED: 26.20 Â°F MIN TEMP REACHED: _`9.70 Â°F THE ROLLS OF THE PART NUMBER SMS30_`ISS10_`GR145_`TY3_`CL1 AFFECTED BY THIS DISCREPANCY ARE: TK1, 001 TO 019 SEE ATTACHMENT
2 | Q1 | Q121013921 | 1 | STANDARD | 2021-08-16 | SCR100AA |  | GC433-0014-3 | DUCT, EXHAUST, DCPC | WORKMANSHIP | G709217* DUCT, EXHAUST, DCPC PRESENTS QTY (1) ELONGATED HOLE. DIA IS: 0.220" DIA S/B: 0.129" TO 0.132" ED: 0.308" PITCH : 1.3" COMMON PARTS AFFECTED: S5554 (1 EA) S5324_`32_`60_`455 (1 EA) PLEASE SEE ATTACHMENTS. | 2021-08-16
3 | Q1 | Q121014004 | 1 | STOCK PURGE | 2021-08-17 | STORE |  | SMS30-ISS10-TY3-CL2/STM22 | SMS30 ISS10TY3 CL2/STM22 | TECHNICAL | THE MATERIAL SMS30_`ISS10_`TY3_`CL2/STM22 WILL BE EXP ON SEP 5 _` 2021 THE BUYER REQUIRE THE SECOND EXT LIFE THE FIRST EXT LIFE IS BY LTR : QRO2021LAB00453 BY 6 MONTHS MATERIAL BATCH SAP NUM EXP DATE QTY (IN) LOCATION SMS30_`ISS10_`TY3_`CL2/STM22:K4585 891203263_`0017 1000214011 9/5/2021 117,648.00 Q1P1 SMS30_`ISS10_`TY3_`CL2/STM22:K4585 891203263_`0018 1000214012 9/5/2021 120,240.00 Q1P1 SMS30_`ISS10_`TY3_`CL2/STM22:K4585 891203263_`0019 1000214013 9/5/2021 117,648.00 Q1P1 SMS30_`ISS10_`TY3_`CL2/STM22:K4585 891203263_`0020 1000214014 9/5/2021 120,240.00 Q1P1 SMS30_`ISS10_`TY3_`CL2/STM22:K4585 891203263_`0021 1000214015 9/5/2021 115,056.00 Q1P1 SMS30_`ISS10_`TY3_`CL2/STM22:K4585 891203263_`0022 1000214016 9/5/2021 117,648.00 Q1P1 SMS30_`ISS10_`TY3_`CL2/STM22:K4585 891203263_`0023 1000214017 9/5/2021 122,832.00 Q1P1 SMS30_`ISS10_`TY3_`CL2/STM22:K4585 891203263_`0024 1000214018 9/5/2021 120,240.00 Q1P1 SEE ATTACH | 2021-08-17
4 | Q1 | Q121014024 | 1 | STOCK PURGE | 2021-08-17 | STORE |  | N362-1124 | HONEYCOMB, CORE | TECHNICAL | THIS IS A MATERIAL OBSOLETE IS NECESSARY SEGREGATED REQUIREMENT BY MANAGER OBVIOUS SCRAP THE HONEYCOMB CORE (N362_`1124) SEE ATTACH FOR APPROVAL LETTER | 2021-08-17
5 | Q1 | Q121014043 | 1 | STOCK PURGE | 2021-08-18 | STORE |  | GM587-6541-4 | INODRQT | TECHNICAL | MATERIAL IS OBVIOUS SCRAP. THE MATERIAL GM587_`6541_`4 IS OBSOLETE AND MUST BE DISCARDED FROM THE STORE. SEE ATTACH FOR APPROVAL LETTER
6 | Q1 | Q121014046 | 1 | STANDARD | 2021-08-18 | CDT40-10 |  | 604-21411-1-02 | AFT TAIL CONE DETAIL ASSY | TECHNICAL | THE PART PRESENTS LACK OF COPPER MESH IN THE TOOL SIDE (GAP). SEE ATTACHMENTS | 2021-08-18
7 | Q1 | Q121014091 | 1 | STOCK PURGE | 2021-08-19 | CDT40-10 |  | GM127-1901-45 | SEAL | TECHNICAL | THIS IS A MATERIAL OBSOLETE IS NECESSARY SEGREGATED REQUIREMENT BY MANAGER OBVIOUS SCRAP SEAL GM127_`1901_`45 SEE ATTACH FOR APPROVAL LETTER | 2021-08-19
8 | Q1 | Q121014093 | 1 | STANDARD | 2021-08-19 | SCH110AA |  | 600-10387-73/02 | TRAILING EDGE ASSY, LH | WORKMANSHIP | G709743* TRAILING EDGE ASSY, LH PRESENTS QTY (1) OVERTRIMM ON THE EDGE OF THE COMPONENT 600_`10387_`79/01. LENGTH: 2.3" MISSING MATERIAL: .040" PLEASE SEE ATTACHMENTS. | 2021-08-19
9 | Q3 | Q321013854 | 1 | STANDARD | 2021-08-13 | AGX890 |  | G05530566-103 | PANEL, ACCESS 4, VSTAB, LH | TECHNICAL | SUPPLIER* LOGISTIC* NCR REF. Q321013070_`001 ACCES PANNEL WITH FLUSHNESS OUT OF DRAWING REQUIERMENTS THE TOLERANCES FOR BOLTS IS + 0.000" / _` 0.005" G05530566_`103 LOCATED BTWN RIB 8 & 9 QTY BOLTS 23 ( QTY BOLTS OUT OF TOLERANCES _` 23) S/N: V429817 MAX DEEP: _`0.011" MIN DEEP: _`0.007" NOTE: _` THE B/P FASTENER FOR ACCESS PANEL IS B0201094V3_`4 _` CSK DIAMETER S/B 0.306" TO 0.310" _` IN THE ATTACHMENT 001 ARE RPORTED ALL CSK DIAMETERS AND FLUSHNESS OF THE PART TO CREATE A RECORD DATA FOR EACH ACCESS PANEL. SEE ATTACHMENTS FOR DETAILS
10 | Q3 | Q321013855 | 1 | STANDARD | 2021-08-13 | AGX955AA | 70113 | G09171052-013 | CABLE, COAX, ANT RCV RADIO ALT 1 RAD | TECHNICAL | SUPPLIER* REFERENCE: NCR Q321013853_`001 THERE ARE AN ATUM_`12/3_`0 INSTALLED ON INCORRECT LOCATION IN CABLE, COAX, ANT RCV RADIO ALT 1 RAD (G09171052_`013) THE DISTANCE BETWEEN ATUM AND CONNECTOR E7P1 SHOULD BE 87 INCHES PER DRAWING G09171052_`013 REV _`_` CURRENT CONDITION THE DISTANCE BETWEEN ATUM AND CONNECTOR E7P1 IS 119 INCHES APROX NOTE: THIS CONDITION COME FROM SUPPLIER PLEASE SEE ATTACHMENTS FOR DETAILS | 2021-08-13
11 | Q3 | Q321013856 | 1 | STANDARD | 2021-08-13 | LGT060 | 70106 | 70692-34 | INSULATION-THERMAL | WORKMANSHIP | DURING RECEIVING INSPECTION LHS ECS PACK FWD INSULATION JACKET FOUND WITH SURFACE EROSION. SEE ATTACHED.
12 | Q3 | Q321013856 | 2 | STANDARD | 2021-08-13 | LGT060 | 70106 | 70692-34 | INSULATION-THERMAL | WORKMANSHIP | DURING RECEIVING INSPECTION RHS ECS PACK FWD INSULATION JACKET FOUND WITH SURFACE EROSION. SEE ATTACHED.
13 | Q3 | Q321013856 | 3 | STANDARD | 2021-08-13 | LGT060 | 70106 | 70692-33 | INSULATION-THERMAL | WORKMANSHIP | DURING RECEIVING INSPECTION LHS ECS PACK CENTER INSULATION JACKET FOUND WITH SURFACE EROSION. SEE ATTACHED.
14 | Q3 | Q321013856 | 4 | STANDARD | 2021-08-13 | LGT060 | 70106 | 70692-33 | INSULATION-THERMAL | WORKMANSHIP | DURING RECEIVING INSPECTION RHS ECS PACK CENTER INSULATION JACKET FOUND WITH SURFACE EROSION. SEE ATTACHED.
15 | Q3 | Q321013856 | 5 | STANDARD | 2021-08-13 | LGT060 | 70106 | 70692-30 | INSULATION-THERMAL | WORKMANSHIP | DURING RECEIVING INSPECTION RHS ECS PACK AFT INSULATION JACKET FOUND WITH SURFACE EROSION. SEE ATTACHED.
16 | Q3 | Q321013857 | 1 | STANDARD | 2021-08-13 | LGT140 | 70103 | G05530170-001 | FAIRING INSTL, DORSAL | WORKMANSHIP | ON THE V_`STAB ASSY LE, LH AND RH SIDES, FS1031_`1117, RIBS 1_`7 DURING RECIEVING INSPECTION, SOME OF INSTALLED FASTENERS FOUND TO BE SHANKING ON V_`STAB DORSALFAIRINGS AFFECTED SCREWS ARE NOT HOLDING THE SUBJECT PANELS TIGHTLY TO THE JOINING STRUCTURE. PLEASE REFE TO ATTACHMENTS FOR DETAILS AND TO QRO NCR Q321006031 FOR PREVIOUS REPAIR OF SIMILAR CONDITION ON THE LE ASSY OF THIS AIRCRAFT. DWG G05530170 AND G05530175.
17 | Q3 | Q321013858 | 1 | SNC | 2021-08-13 | LGT060 | 70106 | G03615303-001 | CONNECTOR ASSY, ARROWSEAL | TECHNICAL | DURING EXECUTION OF HIGH_`PRESSURE TEST W/B GX79048 (ATP MX770_`361001), LEAK WAS FOUND ON APS SYSTEM FROM CONNECTOR ASSY G03615303_`001 SEE ATTACHMENT FOR REF.
18 | Q3 | Q321013860 | 1 | STOCK PURGE | 2021-08-13 | AGX952A |  | B0301005-20 | UNION, AXIAL SWAGED | TECHNICAL | SUPPLIER* AT UNION, AXIAL SWAGED(B0301005_`20) THERES A TOOLMARK.
19 | Q3 | Q321013861 | 1 | STANDARD | 2021-08-13 | LGT060 | 70106 | G02991052-001 | TUBE ASSY, SUCTION HYDR SYS#1 | TECHNICAL | DURING THE RECEIVING INSPECTION FOUND WRINKLES ON TUBE ASSY G02991052_`001, THE O.D=1.250" , LOWEST PONT ON TUBE 1.199" THE MAX WRINKLE HIGHT IS AROUND 4% , S/B NOT MORE THEN 2% AS PER BAPS 174_`002. PLEASE SEE ATTACHMENT FOR REF.
20 | Q3 | Q321013862 | 1 | STANDARD | 2021-08-13 | AGX998 | 70106 | G02995000-001 | HYDRAULIC INSTL, SYSTEM 2, RH PYLON | WORKMANSHIP | IN THE RHS PYLON FIXED TE. LOW CLEARANCE FOUND BETWEEN HYDRAULIC TUBE ASSY G02994012_`002 AND TUBE ASSY G02994013_`004 IN THE RHS PYLON TE DURING RECEIVING INSPECTION. CLEARANCE IS 0.045". S/B CLEARANCE IS 0.247" AS PER CATIA 3D BUILD. MINUMUM CLEARANCE AS PER BAPS 174_`004 SECTION A, 1.2.1.1 IS 0.130". PLEASE REFER TO ATTACHMENTS FOR DETAILS AND ADVISE. REFER ALSO TO SIMILAR CONDITION NCR Q321001269, NCR Q320020697, NCR Q321000484 AND NCR Q321006275. DWG G02995000.
21 | Q3 | Q321013863 | 1 | STANDARD | 2021-08-13 | SGX952 |  | G05450508-108-02 | SKIN, REMOVABLE TE, PYLON | TECHNICAL | METHODS* AT TE ASSY, REMOVABLE, PYLON (G05450057_`014_`03) EXIST A OVER CSK ON THE SKIN, REMOVABLE TE, PYLON (G05450508_`108_`02) S/B INSTALL B/P B0201094V3_`3 ACTUAL CONDITION: SKIN, REMOVABLE TE, PYLON (G05450508_`108_`02) HOLE : DIA TO CLEAN 0.226ââ , DIA CSK 0.360â , MIN PITCH 1.272â , ED 0.399â SEE ATTACHEMENT | 2021-08-13
22 | Q3 | Q321013864 | 1 | STANDARD | 2021-08-13 | AGS651 | 60055 | GM124-1601-12 | SKIN, OUTER | TECHNICAL | SUPPLIER* EXISTS GAP CONDITION BTW SKIN, OUTER (GM124_`1601_`12) AND RIB #4, #5, #9, #13 AND #15. FASTENER B/P B0205017AD5_`6. ACTUAL CONDITION IS: LOCATION: IN TRACK RIB #4 INVOLVED PARTS _`P/N FITTING ASSY, INBD RAIL SUPPORT SLAT #2 (GM128_`1670_`18) _`SKIN, OUTER (GM124_`1601_`12) MEASURES: TOP LENGTH 2.700â WIDTH 1.500â AFFECTED RIVETS QTY (6) MIN. GAP 0.015â MAX. GAP 0.020â LOCATION ACT #3 RIB NO. 5 INVOLVED PARTS: _`RIB 5 FITTING ASSY (GM128_`1672_`10) _`SKIN, OUTER (GM124_`1601_`12) MEASURES: TOP LENGTH 2.300â WIDTH 1.500â AFFECTED RIVETS QTY (6) MIN. GAP 0.015â MAX. GAP 0.024â LOCATION: SPIGOT RIB #9 INVOLVED PARTS _`FITTING (GM127_`1606_`010) _`SKIN, OUTER (GM124_`1601_`12) MEASURES TOP LENGTH 1.300â WIDTH 1.500â AFFECTED RIVETS QTY (2) MIN. GAP 0.015â MAX. GAP 0.024â LOCATION #4 ACT RIB NO. 13 INVOLVED PARTS: _`RIB 13 FITTING ASSY (GM128_`1673_`10) _`SKIN, OUTER (GM124_`1601_`12) NOTE: THE GAP IS NARROWING FROM THE INDBD TO THE OUTBD MEASURES: INBD BOTTOM LENGTH 3.100â WIDTH 0.750â AFFECTED RIVETS QTY (3) MIN. GAP 0.015â MAX. GAP 0.035â OUTBD BOTTOM LENGTH 1.700â WIDTH 0.750â AFFECTED RIVETS QTY (2) MIN. GAP 0.012â MAX. GAP 0.018â LOCATION: OUT TRACK RIB #15 INVOLVED PARTS _`FITTING ASSY (GM128_`1671_`22) _`SKIN, OUTER (GM124_`1601_`12) NOTE: THE GAP IS NARROWING FROM THE INDBD TO THE OUTBD MEASURES TOP LENGTH 1.800â WIDTH 1.500â MIN. GAP 0.012â MAX. GAP 0.018â AFFECTED RIVETS QTY (2) BOTTOM INBD LENGTH 1.900â WIDTH 0.750â MIN. GAP 0.014â MAX. GAP 0.040â AFFECTED RIVETS QTY (2) BOTTOM OUTBD LENGTH 1.800â WIDTH 0.750" MIN. GAP 0.012â MAX. GAP 0.018â AFFECTED RIVETS QTY (2) SEE ATTACHMENTS FOR DETAILS | 2021-08-13
23 | Q3 | Q321013865 | 1 | STANDARD | 2021-08-13 | AGX744 | 70121 | G05372390-001 | ECS INSTL CPCS PROVISION REAR FUSE | TECHNICAL | METHODS* REFER TO NCR Q321006033. LOCATION: BL0 F.S.897 L/H R/H. EXISTS LOW CLEARANCE CONDITION BETWEEN STIFFENER 1, VERTICAL, AFT PRESS BHD (G05365510_`103) AND TUBE ASSY, CPCS, REAR PRESSURE BULKHEAD (G02193008_`001) AND TUBE ASSY, CPCS, REAR PRESSURE BULKHEAD (G02193007_`001). ACTUAL CONDITION: B/P STANDOFF, TWO LUG, UPRIGHT (B0204034AL_`7W) COMMON TO PART: _` CLAMP, LOOP (M85052/1_`6). _` WASHER, FLAT (B0202033C0332K). _` SCREW, HEX HD (B0201081CK3_`8). LH CLEARANCE = .090" RH CLEARANCE = .090" THE RFC (3000152390) WAS CREATED FOR STANDOFF CHANGE FROM 6 TO 8 LONG BUT CHANGED TO 7 AND THE MINIMUM CLEARANCE SPACE IS NOT AS BAPS 174_`004. A NEW RFC IS REQUIRED. SEE ATTACHMENTS FOR DETAILS REFERENCE RNC Q320003395, Q320004614 AND Q320017825. THE QUERY WAS ALREADY RAISED NO. 542 AND 3356. NOTE: PRODUCTION DECIDED TO INSTALL THE STANDOFF B0204034AL_`8W IN ORDER TO CONTINUE WITH THE PROCESS.
24 | Q3 | Q321013866 | 1 | STANDARD | 2021-08-13 | STORE |  | G05530602-003 | SKIN ASSY, SATCOM, BULLET FAIRING | TECHNICAL | SKIN ASSY, SATCOM, BULLET FAIRING G05530602_`003 SN 133 THE PART HAS CRACKS IN SEALANT AROUND THE BLANKING PLATE. _`_`_`_`AS PER DWG NOTE 31: SEALANT SHALL BE CONTINUOUS. PLEASE SEE ATTACHMENTS FOR MORE DETAILS AS LOCATION A MEASURES. SEE ATTACHMENTS | 2021-08-13
25 | Q3 | Q321013867 | 1 | SNC | 2021-08-13 | AGX965AA | 70114 | G09171071-005 | CABLE, PWR FDR, ACEPC 1 APU TB RAP | TECHNICAL | METHODS* REFERENCE NCR: 70096 Q321005151 70110 Q321011372 70097 Q321005155 70111 Q321012133 70098 Q321005156 70112 Q321012940 70099 Q321006285 70113 Q321013321 70100 Q321006361 70101 Q321006917 70102 Q321007293 70103 Q321007986 70104 Q321008392 70105 Q321009060 70106 Q321009417 70107 Q321009879 70108 Q321010424 70109 Q321010821 AT FS 1050_`1080, CANTED FRAME LHS, THERE ARE QTY (5) CLAMPS ON HARNESS G09171071_`005 WITH MORE THAN 5 TURNS OF FIBER GLASS TAPE UNDER THE SADDLE CLAMPS, THIS CONDITION DOES NOT MEET THE BAPS 145_`212 (ONLY 5 TURNS ALLOWED) PN: B0305064_`02PH16HC CLAMP, SADDLE QTY 5 SEE ATTACHMENTS AS REFERENCE. | 2021-08-13
26 | Q3 | Q321013867 | 2 | SNC | 2021-08-13 | AGX965AA | 70114 | G09171057-007 | CABLE, PWR FDDR, VFG LHS ACEPC 1 PH A RL | TECHNICAL | METHODS* REFERENCE NCR'S 70096 Q321005151 70110 Q321011372 70097 Q321005155 70111 Q321012133 70098 Q321005156 70112 Q321012940 70098 Q321006285 70113 Q321013321 70100 Q321006361 70101 Q321006917 70102 Q321007293 70103 Q321007986 70104 Q321008392 70105 Q321009060 70106 Q321009417 70107 Q321009879 70108 Q321010424 70109 Q321010821 AT FS 981_`999 STGR 11_`12, LHS AND RHS, THERE ARE QTY (2) SADDLE CLAMPS WITH MORE THAN 5 TURNS OF FIBER GLASS TAPE, THAT CONDITION DOES NOT MEET THE BAPS 145_`212 (MAXIMUM ALLOWED 5 TURNS OF FIBER GLASS TAPE) PN: B0305064_`02PH14HC SADDLE, CLAMP QTY 2 (1 LHS AND 1 RHS) SEE ATTACHMENT AS REFERENCE | 2021-08-13
27 | Q3 | Q321013868 | 1 | STANDARD | 2021-08-13 | AGX782AA | 70121 | G05530480-117-01 | SKIN, VSTAB, LH | TECHNICAL | UNDER INVESTIGATION* EXIST QTY (115) RIVETS DEEP CONDITION IN SKIN VSTAB LH (G05530480_`117_`01) BTW RIB 1 TO RIB 7 COMMON PART: STRINGER 1, VSTAB (G05530481_`101_`02) RIVET B/P: B0205020AD6_`6 DEPTH REQUIRED AS PER DRAWING: 0.000" CONDITION ACTUAL: MAX. DEPTH: _`0.002â PITCH: 0.950â MIN ED IN STRG: 0.400â ED SKIN: NOT RELEVANT. CSK ACTUAL: 0.312" SE ATTACHMENT FOR DETAILS.
28 | Q3 | Q321013870 | 1 | STANDARD | 2021-08-13 | AGX985AA | 70111 | G05540000-001 | RUDDER GA | WORKMANSHIP | AT FS 1191, ON TOP OF RUDDER THERE IS A MARK ON THE EDGE OF RUDDER WITH THE FOLLOWING DIMENSIONS: LENGTH: 0.500" WIDTH: 0.080" DEPTH: 0.015" PLEASE, SEE ATTACHMENS FOR DETAILS.
29 | Q3 | Q321013871 | 1 | STANDARD | 2021-08-13 | AGS861 | 60059 | GM124-1801-10 | SKIN, OUTER | TECHNICAL | SUPPLIER* SLAT ASSY, NO.4 (RH) GM128_`1014_`24 SKIN, OUTER GM124_`1801_`10. LOCATION: SPART DATUM BTW RIB 1 TO 16 R/H AT SLAT ASSY, NO.4 (RH) (GM128_`1014_`24) IN SKIN, OUTER (GM124_`1801_`10) WAS PERFORMED REMAINING THICKNESS AS PER UT_`51. AFTER TEST WE FOUND QTY (15) POINTS OUT OF TOLERANCE. THKS 0.100" +/_` 0.0035" AS PER ANSI H35.2 RIB #2 MIN. THKS 0.096" RIB #3 MIN. THKS 0.096" RIB #4 MIN. THKS 0.095" RIB #5 MIN. THKS 0.095" RIB #6 MIN. THKS 0.095" RIB #7 MIN. THKS 0.096" RIB #8 MIN. THKS 0.095" RIB #9 MIN. THKS 0.095" RIB #10 MIN. THKS 0.095" RIB #11 MIN. THKS 0.095" RIB #12 MIN. THKS 0.096" RIB #13 MIN. THKS 0.095" RIB #14 MIN. THKS 0.095" RIB #15 MIN. THKS 0.095" RIB #16 MIN. THKS 0.095" NOTE: THE POLISH PROCESS IS COMPLETE SEE ATTACHED REPORT.
30 | Q3 | Q321013872 | 1 | STANDARD | 2021-08-13 | AGX965AA | 70114 | G09171051-019-01 | ARNESS, AFT FUSE, REAR LHS RAB | TECHNICAL | SUPPLIER* REFERENCE NCR: 70097 Q321004430 70098 Q321004950 70099 Q321005797 70101 Q321006915 70102 Q321007295 70103 Q321008000 70104 Q321008394 70105 Q321009061 70106 Q321009429 70107 Q321009880 70108 Q321010425 70109 Q321010825 70110 Q321011374 70111 Q321012746 70112 Q321012746 70113 Q321013320 AT FS 999_`1016 STGR 15_`27 LHS, THE HARNESS G09171051_`019; HARNESS, AFT FUSE, REAR LHS RAB APPEAR WITH: QTY 3 BUNDLES NOT ROUTED AS PER DRAWING, BUNDLES INVOLVED: 1S2G, S3G & 1A1P QUALITY NOTES: TO CHANGE THE MISS ROUTED BUNDLES IT IS NECESARY REMOVE THE REGARDING EPXB MODULES OF CONNECTORS J784, J772 & J774 IN ORDER TO AVOID TWISTED BUNDLES SEE ATTACHMENTS AS REFERENCE
31 | Q3 | Q321013874 | 1 | SNC | 2021-08-13 | AGX290 |  | G05310750-001-01 | COCKPIT NOSE ASSY | WORKMANSHIP | ACCORDING TO QAPI 3.8.8.2.1.2 THIS NCR WAS CREATED TO DOCUMENT THE ESTABLISHMENT OF CORRECTIVE ACTION FOR REPETITIVE SNAG IN PU11 (SNAGS REPETITIVE IN JUL OF 2021). AFTER THE PRELIMINARY INVESTIGATION THE TOP OFFENDER DETECTED IN PU11 WAS "PAINT OR OTHER PROTECTION ABSENCE" AND THIS PROBLEM AFFECTED PRINCIPALLY THE CAPSULE NOSE ASSY, AND COCKPIT FLOOR ASSY OF THE WORK STATION AGX290 AND AGX369. SEE ATTACHMENTS FOR DETAILS | 2021-08-13
32 | Q3 | Q321013875 | 1 | STANDARD | 2021-08-13 | AGX948 | 70118 | G05450506-102-07 | SKIN, UPR, FIXED TE, PYLON | WORKMANSHIP | 710608* AT TE ASSY, FIXED, PYLON (G05450056_`010) EXIST A DISCREPANT AREA ON THE SKIN, UPR, FIXED TE, PYLON (G05450506_`102_`07) COMMON TO RIB ASSY, CTR BOX, PYLON (G05450085_`002). S/B INSTALL B/P B0205020AD5_`* DWG REF. G05450056 REV. E ACTUAL CONDTIITON: SKIN, UPR, FIXED TE, PYLON (G05450506_`102_`07) . DIA HOLE 0.164ââ G&R ED 0.422â DIA CSK 0.274â PITCH 1.100â TOOL MARK: LENGTH 0.040â , WIDTH 0.040â , DEPTH : 0.014" DISTANCE FROM EDGE OF CSK TO EDGE OF DAMAGE 0.316â CURRENT CONDITION: BLENDED AREA LENGTH 0.600" , WIDTH 0.600" , 0.0015" RIB ASSY, CTR BOX, PYLON (G05450085_`002). DIA HOLE 0.164" G&R ED: 0.360" PITCH : 1.100" SEE ATTACHEMENT | 2021-08-13
33 | Q3 | Q321013876 | 1 | STANDARD | 2021-08-13 | AGX880 | 70120 | G02996302-001 | TUBE ASSY, HYDR SYS 3 RTN, VS | TECHNICAL | SUPPLIER* THE PART NUMBER G02996302_`001 (TUBE ASSY,HYDR SYS 3 RTN,VS), WAS RECEIVED WITH A DIMENTION OUT OF TOLERANCE, THIS CONDITION DOES NOT ALLOW THE ASSEMBLY OF THE FOLLOWING COMPONENT. NOTE: THE TUBE AND THE JIG ARE POSITIONED ACCORDING TO THE DRAWING, IN DISCREPANT TUBE IT IS LOCATED WITH TORQUE AT THE RIB 4 AFT (700 IN_`LBF). NOTE:AFTER TO ASSEMBLY OF PARTS, TUBE HYDR SYS 3 RTN, VS (G02996302_`001) AND V/STAB HYD TUBES LOCATING AGX880 (G02996000_`LJIG01R01), THERE IS EXCESSIVE GAP. GAP IS 0.120â LOT NUMBER AFFECTED: 1061104 RNC FOR REFERENCE: Q321012509_`001/Q321013299_`001 SEE ATTACHMENTS FOR DETAIL. | 2021-08-13
34 | Q3 | Q321013877 | 1 | STANDARD | 2021-08-13 | AGX051 | 60062 | GC547-7402-7-03 | DIAPHRAGM, MIP | WORKMANSHIP | 579732* F/S 210_`220 LBL 23.70 L/H THERE ARE QTY (2) COUNTERSINK FACTS ON THE OPPOSITE SIDE AT DIAPHRAGM, MIP (GC547_`7402_`7_`03). NOTE: *IT IS PROPOSED PLUG THE HOLES WITH DOUBLE FLUSH. AND POSITION THE NUT PLATE IN ANOTHER ORIENTATION. *OR OTHERWISE A DIFFERENT NUT PLATE SEE ATTACHMENTS FOR DETAILS & MEASURES.
35 | Q3 | Q321013878 | 1 | STANDARD | 2021-08-13 | AGX952 | 70115 | G05379449-001 | BRACKET ASSY HARNESS SUPPORT | WORKMANSHIP | B0709205* LOCATION: FS 897_`881 STGR 25 R/H THERE ARE QTY (1) ELONGATED HOLE THROUGH BRACKET ASSY HARNESS SUPPORT (G05379449_`001) & STRINGER 25, AFT FUSE EN (G05361715_`104) B/P MS20470AD5 COMMON TO _`BRACKET ASSY HARNESS SUPPORT (G05379449_`001) _`STRINGER 25, AFT FUSE EN (G05361715_`104) ACTUAL CONDITION DIA TO HOLE .162â B/P MAX ELONGATED CONDITION .173â IN BRACKET MAX ELONGATED CONDITION .188â IN STRINGER ED MIN IN BRACKET .340â ED MIN STRINGER .410â PITCH .760â SEE ATTACH FOR MORE DETAIL
36 | Q3 | Q321013879 | 1 | STANDARD | 2021-08-13 | LGT060 | 70106 | GG438-2025-1 | DUCT, OUTLET, RAM AIR | WORKMANSHIP | DURING RECEIVING INSPECTION (SNAG#1), FOUND EXHAUST DUCT WITH SCRATCHES (0.001" DEEP) AND CONTAMINATION. PLEASE SEE ATTACHMENT FOR REF.
37 | Q3 | Q321013879 | 2 | STANDARD | 2021-08-13 | LGT060 | 70106 | GG438-2025-1 | DUCT, OUTLET, RAM AIR | WORKMANSHIP | DURING RECEIVING INSPECTION (SNAG#2), FOUND EXHAUST DUCT WITH SCRATCH (0.001"). PLEASE SEE ATTACHMENT FOR REF.
38 | Q3 | Q321013881 | 1 | STANDARD | 2021-08-13 | AGX810AA | 70120 | G05365503-103 | ANGLE, LHS CAP, AFT PRESS BHD | WORKMANSHIP | B0603595A* AFTER INSPECTION IS DETECTED QTY 3 HOLES ELONGATED S/B DIA .160" ALL HOLES DIA TO CLEAN IS .185" MIN PITCH IS .800" MIN ED IS ON CAP ANGLE .400" MIN ED ON SKIN IS .400" COMMON PARTS G05365503_`103 ANGLE, LHS CAP, AFT PRESS BHD G05362040_`103 STRAP, STR 20 LHS, FWD, AFT FUSE G05361701_`111 SKIN, LOWER PANEL, AFT FUSE B/P FASTENER S/B B0206001AG5
39 | Q3 | Q321013882 | 1 | STANDARD | 2021-08-13 | AGX942 | 70118 | G05450506-102-07 | SKIN, UPR, FIXED TE, PYLON | WORKMANSHIP | 615376* AT TE ASSY, FIXED, PYLON (G05450056_`010) EXISTS QTY(3) SHAVER MARKS ON THE SKIN, UPR, FIXED TE, PYLON (G05450506_`102_`07) . S/B INSTALL B/P NEAREST RIVET B0205020AD4_`* ACTUAL CONDTIITON: SKIN, UPR, FIXED TE, PYLON (G05450506_`102_`07) . #1 LENGTH 0.300â , WIDTH 0.060â , DEPTH UNKNOWN #2 LENGTH 0.260â , WIDTH 0.070â , DEPTH UNKNOWN #3 LENGTH 0.280â , WIDTH 0.080â, DEPTH UNKNOWN SEE ATTACHEMENT
40 | Q3 | Q321013883 | 1 | STANDARD | 2021-08-13 | AGX203AA | 60066 | GD238-6857-4 | ANGLE | WORKMANSHIP | G602018* P/N GD238_`6857_`4; IT'S NOT FEASIBLE TO USE OR REPAIR. IS OBVIOUS SCRAP SEE ATTACH
41 | Q3 | Q321013884 | 1 | STANDARD | 2021-08-13 | AGX952AA | 70116 | G05360050-005-01 | CATWALK INSTL, AFT FUSE | TECHNICAL | METHOD* DURING INSTALATION AT CATWALK FWD, ASSY G05365001_`001, THERE ARE TAPER GAP CONDITION MAX 0.012", BTWN INTERCOSTAL FWD PANEL, CATWALK (G05365068_`101 AND _`102) AND FRAME, FS981.50 AFT FUSE LOWER STGR 26_`27 LH_`RH. GAP AS FOLLOWS: ZONE A G05365068_`101 TAPER GAP 0.006" _` 0.008â LENGTH 0.700â ZONE B G05365068_`102 TAPER GAP 0.006" _` 0.012" LENGTH 0.600â NOTE RNC REFERENCE Q321002426 SEE THE ATTACHMENT FOR DETAILS | 2021-08-13
42 | Q3 | Q321013885 | 1 | STANDARD | 2021-08-13 | AGX998 | 70106 | G05450367-003-01 | RIB, FIXED TE, LH PYLON | WORKMANSHIP | ON THE LHS PYLON FIXED TE STRUCTURE, FS1102, STGR 12L TRANSIT DAMAGE FOUND ON BTM EDGE OF LOWER FLANGE OF LH PYLON FIXED TE RIB G05450367_`003_`01 DURING RECEIVING INSPECTION. PLEASE RFER TO ATTACHMENT FOR DETAILS AND ADVISE. DWG G05450073.
43 | Q3 | Q321013886 | 1 | SNC | 2021-08-13 | AGX998 | 70100 | G03610120-001 | DUCT ASSY, AFT FUSE, WIPS | WORKMANSHIP | NCR RAISED IN REF TO CAT1 SNAG PAGE#6 (REF NCR Q321010355, NCR IS RAISED AGAINST AIRCRAFT BUT AS PER EBOI G78_`BOI_`19559 THE DAMAGED PART HAS BEEN REMOVED FROM THE AIRCRAFT. ALSO NCR HEADER PAGE, PROD SEQ IS BLANK). IN THE REAR FUSELAGE E_`BAY, LHS, FS961.45, STGR 23 L. DENT, DELAMINATIONS AND TORN WET STRIP FOUND ON WIPS DUCT ASSY G03610120_`001, S/N 2110670403. PLEASE REFER TO ATTACHMENTS FOR DETAILS AND ADVISE. DWG G03090000.
44 | Q3 | Q321013888 | 1 | STANDARD | 2021-08-13 | SGX830A |  | G05370031-001-22 | AVIONICS INSTL, PROVISIONS, REAR FUSE | WORKMANSHIP | 708933* TEHRE ARE (QTY.2) MISLOCATION HOLE TO AVIONICS INSTL, PROVISIONS, REAR FUSE G05370031_`001_`22 AFFECTED PART G05373138_`103 BRACKET, AVIONIC SYS EDGE DISTANCE IS H1 1.150" H2 1.150" EDGE DISTANCE S/B H1 0.440" H2 0.440" INSTALLED FASTENER MS20470AD4_`5S RIVET, SOLID, UNIV HD INSTALLED STANDOFF B0204034AL_`11W STANDOFF, TWO LUG, UPRIGHT SEE ATTACH FOR MORE DETAIL.
45 | Q3 | Q321013890 | 1 | STANDARD | 2021-08-13 | AGX224 | 70121 | GD238-6462-1 | INTERCOSTAL, LH FWD, APU ACC DR | WORKMANSHIP | B0710032* OCURRENCE: 8 DETECTION: 6 PART INTERCOSTAL, LH FWD, APU ACC DR (GD238_`6462_`1) IS DAMAGED IT HAS A STEP AND THIS CONTIDION CAUSES GAP WITH SKIN, PANEL, APU DOOR (G05393104_`109) B/P FASTENERS: NAS9307M_`5* MS20615_`5* B0205015M4* B0205015M5* NAS9309ML_`4* JOINT PARTS: SKIN, PANEL, APU DOOR (G05393104_`109) GUSSET, LH, APU ACCESS DOOR TAILCONE (GD238_`9103_`3) PIN FTG, LH, TAILCONE APU ACCESS DOOR (GD238_`6481_`1) BRACKET LH, PIN FTG, TAILCONE APU ACS DR (GD238_`6378_`1) INTERCOSTAL, LH, TAILCONE APU ACS DOOR (G05393106_`101) LATCH ASSY, TOGGLE PIN (H776_`1) DETAIL GAP BETWEEN SKIN, PANEL, APU DOOR (G05393104_`109) AND INTERCOSTAL, LH FWD, APU ACC DR (GD238_`6462_`1) MAX GAP: .009â LENGTH: .150â WIDTH: .250â MIN GAP: .006â LENGTH: 1.400â WIDTH: .150â SEE ATT
46 | Q3 | Q321013892 | 1 | STANDARD | 2021-08-13 | SGX730A |  | G05293050-001-06 | PLATE ASSY, INBD HDL, CARGO ACCESS DR | TECHNICAL | METHODS* THERE IS (QTY.1) BOLTS UNDER FLUSNESS TO PLATE ASSY, INBD HDL, CARGO ACCESS DR G05293050_`001_`06 HOLE FLUSHNESS IS FLUSHNESS S/B 3 _`0.007" _`0.005" DAMAGED PART G05293053_`101 RETAINER, BEARING JOINT PARTS G05293050_`001_`03 PLATE ASSY, INBD HDL, CARGO ACCESS DR KSC624600BX_`14CEK BEARING, PLAIN, SELF_`ALIGN, SELF_`LUB B/P INSTALL FASTENER NAS8702A1 BOLT, REDUCED CSK HD SEE ATTACHMENTS FOR MORE DETAILS.
47 | Q3 | Q321013894 | 1 | STANDARD | 2021-08-13 | AGX802AA | 70118 | G05372102-003 | ECS INSTL TRIM AIR PROVISIONS | TECHNICAL | METHODS* PARTS INVOLVED P/N. DESCRIPTION. G05364106_`003. BEAM ASSY, FLOOR. G05364101_`003. BEAM ASSY, FLOOR. G05364110_`009. BEAM ASSY, LONGITUDINAL. G05373026_`101. BRACKET, GROUND. REFER TO DRAWING G05372102 REV. _`D, SHEET #2, ZONE 6B, SECTION A_`A FOR BRACKET INSTALLATION. _` B/P FASTENER MS20470AD5_`5S. THE PROCESS TO ACHIEVE THE CONDUCTIVITY BETWEEN BRACKET, GROUND (G05373026_`101) & BEAM ASSY, LONGITUDINAL (G05364110_`009) WAS NOT PERFORMED AS PER WORK INSTRUCTION (GX820502070) & DRAWING REQUIREMENTS (G05372102 REV. _`D) DUE TO THERE IS NOT CONDUCTIVITY BETWEEN COMMON BOLTS (NAS6703A4 AND NAS1149D0332K). ACTUAL CONDITION PROCESS WAS FOLLLOWED ACCORDING TO FINAL DISPOSITION MADE IN NCR Q321007947, Q321008553 & Q321013764 IN ORDER TO ACHIEVE CONDUCTIVITY TOLERANCES AS PER DRAWING (RECORDED VALUE IS LESS OR EQUAL TO 2.5 MILIâ¦) NOTE: PRODUCTION INSTALLED QTY(4) EXTRA BOLTS B0201096V3 WITH QTY_` 4 NAS1149D0332K PER BAPS 150_`000 AND BAPS 150_`002. _` TORQUE APPLIED WAS OF 22.5 LB_`IN. NOTE: METHODS IS WORKING IN RFC SEE ATTACHMENTS FOR REFERENCES
48 | Q3 | Q321013897 | 1 | STANDARD | 2021-08-13 | AGX950AA | 70118 | GD231-7046-1 | PLUG, AFT PICKETING | WORKMANSHIP | UNDER INVESTIGATION* PARTS DAMAGED IS NOT FEASIBLE TO REPAIR. GD231_`7046_`1 PLUG, AFT PICKETING QTY 2 SEE ATTACHMENT.
49 | Q3 | Q321013898 | 1 | STANDARD | 2021-08-13 | STORE |  | GD239-8002-3 | SKIN ASSY, RH, FWD TAILCONE | TECHNICAL | SKIN ASSY, RH, FWD TAILCONE (GD239_`8002_`3) QTY (2) THERE ARE SEVERAL SCRATCHES ON SKIN FOR SKIN #1 QTY (2) ZONES WITH SCRATCHES FOR SKIN #2 QTY (1) ZONE WITH SCRATCHES SEE ATTACHMENTS FOR DETAILS. | 2021-08-13
50 | Q3 | Q321013899 | 1 | STANDARD | 2021-08-13 | AGX810AA | 70120 | G05361001-103-03 | SKIN, UPPER PANEL, AFT FUSE | WORKMANSHIP | G619460* THERE ARE QTY (1) DAMAGE1 IN PANEL ASSY, UPPER, AFT FUSE (G05361001_`103). DAMAGE CONDITION LOCATION SIZE DEPTH APPROX DAMAGE TYPE 1 FS 833_`846, STGR 6, RHS 3.000" X 0.030" 0.003" SCRATCH NOTE 1: COMMON PARTS WERE NOT AFFECTED FOR THE DAMAGE NOTE 2: THERE IS NOT FASTENER DAMAGED SEE ATTACHMENTS FOR MORE REFERENCES | 2021-08-13
51 | Q3 | Q321013900 | 1 | STANDARD | 2021-08-13 | STORE |  | G05379106-003 | BRACKET ASSY, HARNESS SUPPORT | TECHNICAL | BRACKET ASSY, HARNESS SUPPORT (G05379106_`003) QTY: 3 IS: THE TOUCH UP IS NOT COMPLETED IN THE RIVET SUFACES, THE FINISH CODE FASTENER X189 IS NOT AS PER SPECS SPECS "QS_`001" AND "QD4.6_`40" NOR BAERD "GEN_`004" AND "BA700_`001" S/B: THE PARTS MUST BE OUT OF DAMAGE, SCRATCHES AND ACCORDING TO THE DRAWING. SEE ATTACHMENT
52 | Q3 | Q321013901 | 1 | STANDARD | 2021-08-13 | AGX985A | 70111 | G05540000-001 | RUDDER GA | WORKMANSHIP | PRODUCTION* AT LOCATION FS1158 BL0.00, REFER TO RIB 9, ON RUDDER ASSEMBLY. RIBLET 1, NOSE (G05540108_`101) WAS DAMAGED BY UNKNOWN REASONS MEASUREMENTS AS FOLLOWS: LENGTH 0.520" WIDTH 0.150" REFER TO Q321008180 FOR SAME CONDITION SEE ATTACH FILE FOR DETAIL.
53 | Q3 | Q321013902 | 1 | STANDARD | 2021-08-13 | AGX226AA | 70120 | G05390000-001 | TAILCONE, GA | WORKMANSHIP | B0710032* LOCATION : FS1066 â FS1181 R/H IML. THERE ARE A ZONE WITH OVER GAP BETWEEN THE INTERCOSTAL, LOWER, APU INLET (G05394017_`103) AND ANGLE, FWD SCOOP, LOWER, CURVED (G05394014_`101) B/P: B0205015M5_`4 ACTUAL CONDITION: MAX. GAP IS: 0.039" MIN. GAP IS: 0.015" MAX. LENGTH: 6" MAX. WIDTH: 0.800â SEE ATTACHMENT FOR MORE DETAILS
54 | Q3 | Q321013903 | 1 | STANDARD | 2021-08-13 | STORE |  | G05530602-003 | SKIN ASSY, SATCOM, BULLET FAIRING | TECHNICAL | SKIN ASSY, SATCOM, BULLET FAIRING G05530602_`003 SN 136 IS: THE PART HAS CRACKS IN SEALANT AROUND THE BLANKING PLATE. DETAIL 1: LENGTH: 0.105â WIDTH: 0.020â DETAIL 2: LENGTH: 0.180â WIDTH: 0.100â DETAIL 3: LENGTH: 0.165â WIDTH: 0.080â S/B: AS PER DWG NOTE 31: SEALANT SHALL BE CONTINUOUS. PLEASE SEE ATTACHMENTS FOR MORE DETAILS AS LOCATION A MEASURES. | 2021-08-13
55 | Q3 | Q321013904 | 1 | STANDARD | 2021-08-14 | STORE |  | G05530602-003 | SKIN ASSY, SATCOM, BULLET FAIRING | TECHNICAL | SKIN ASSY, SATCOM, BULLET FAIRING (G05530602_`003) SN: 137 QTY: 1 IS: THE PART HAS CRACKS IN SEALANT AROUND THE BLANKING PLATE. S/B: AS PER DWG NOTE 31: SEALANT SHALL BE CONTINUOUS. SEE ATTACHMENTS | 2021-08-14
56 | Q3 | Q321013905 | 1 | STANDARD | 2021-08-14 | AGX810 | 70120 | G05362822-101 | SPLICE, FRAME, AFT FUSE | TECHNICAL | METHODS* LOCATION FS 981 BTW STGR 21 â 22 R /H EXIST QTY (1) LOW ED IN SPLICE, FRAME, AFT FUSE (G05362822_`101) FASTENER B/P B0206001AG5_`(*) COMMON TO _` SPLICE, FRAME, AFT FUSE (G05362822_`101) _` FRAME, FS981.50, AFT FUSE LOWER (G05361905_`107) _` CLEAT, AFT FUSE (G05362078_`102) ACTUAL CONDITION HOLE DIAMETER IS 0.1590â G/R IN ALL INVOLVED PARTS. ED MIN 0.270 IN SPLICE ED MIN 0.420â IN FRAME ED MIN 0.350â IN CLEAT PITCH MIN 0.700â SEE ATTACHMENT FOR MORE DETAIL.
57 | Q3 | Q321013905 | 2 | STANDARD | 2021-08-14 | AGX810 | 70120 | G05362822-101 | SPLICE, FRAME, AFT FUSE | TECHNICAL | METHODS* LOCATION FS 999 BTW STGR 21 â 22 R /H EXIST QTY (1) LOW ED IN SPLICE, FRAME, AFT FUSE (G05362822_`101) FASTENER B/P B0206001AG5 COMMON TO _` SPLICE, FRAME, AFT FUSE (G05362822_`101) _` FRAME, FS999.00, AFT FUSE LOWER (G05361906_`103) _` CLEAT, AFT FUSE (G05362078_`102) ACTUAL CONDITION HOLE DIAMETER IS 0.1590â G/R IN ALL INVOLVED PARTS ED MIN 0.270 IN SPLICE ED MIN 0.450â IN FRAME ED MIN 0.350â IN CLEAT PITCH MIN 0.700â SEE ATTACHMENT FOR MORE DETAIL.
58 | Q3 | Q321013906 | 1 | STANDARD | 2021-08-14 | AGX810 | 70120 | G053661500-003 | PANEL ASSY, LOWER, AFT FUSE | WORKMANSHIP | B0603206* LOCATION FS 961, BETWEEN STGR 21 & 22 RHS THERE IS 1 OVER SIZE HOLE IN PANEL ASSY, LOWER, AFT FUSE (G05361500_`003) HOLE COMMON TO SKIN, LOWER PANEL, AFT FUSE (G05361701_`111) AND FITTING, FWD ENGINE FRAME (G05366015_`102) B/P B0206001AG5_` (*) ACTUAL CONDITION: HOLE OPEN TO 0.1850â G&R ON INVOLVED PARTS MIN ED .320 IN FITTING E.D NOT RELEVANT IN SKIN MIN PITCH 0.730â SEE ATTACHMENT FOR MORE DETAIL.
59 | Q3 | Q321013907 | 1 | STANDARD | 2021-08-14 | AGX975AA | 70112 | S8276J0150-0050-3 | RUBBER STRIP | WORKMANSHIP | NO BADGE* ONLY REFERENCE Q321013606 THERE ARE QTY _`2_` S8276J0150_`0050_`3 RUBBER STRIP DAMAGED, THE PARTS ARE NOT FEASIBLE TO USE OR REPAIR, THE PART IS OBVIOUS SCRAP AS PER QAPI 3.8.8.2.1.4 | 2021-08-14
60 | Q3 | Q321013908 | 1 | STANDARD | 2021-08-14 | AGQ707 | 60061 | GD617-3211-6 | ATCH ANGLE, INBD, PYLON | WORKMANSHIP | B0589253* LOCATION: FS1003, STGR # 11 _` 13, R/H, IML. EXISTS THE QUANTITY OF (5) HOLE WITH LOW E.D. CONDITION ON ATCH ANGLE, INBD, PYLON (GD617_`3211_`6) B/P: _` Ã 0.162" / 0.164" _` RIVET B0205016AD5_`7 ACTUAL CONDITION: HOLES AFFECTED FROM # 9 TO # 14 ATCH ANGLE, INBD, PYLON HOLE DIA. HOLE MIN. E.D. PITCH 9 .162" .300â 1.200" 10 .162" .290" 1.053" 12 .162" .255" .820" 13 .162" .250" .920" 14 .162" .220" .820" NOTE: ONLY THE ATCH ANGLE, INBD, PYLON (GD617_`3211_`6) HAS A PROBLEM OF LOW.E.D. DESCRIPTION PART NUMBER THICKNESS ATCH ANGLE, INBD, PYLON GD617_`3211_`6 .062â SKIN PANEL RH SIDE, BARREL GD234_`5003_`9_`01 .080â FRAME DETAIL MID SPAR, R/F _` BARREL GD231_`7201_`11_`02 N/A STGR #13,987.055_`REAR SPAR,REAR GD234_`5267_`6_`01 N/A SEE ATTACHMENTS FOR DETAILS | 2021-08-14
61 | Q3 | Q321013909 | 1 | SNC | 2021-08-16 | AGX999AA | 70111 | G05360000-003 | ATS PACKAGE | TECHNICAL | _`ASSEMBLY G05360000_`003 (FUSELAGE GA, AFT) WITH MISSING OPERATION RELATED TO VWI'S & RNC'S. _`SNC RAISED TO COVER OSW TRANSFERRED TO TORONTO. SEE ATTACHMENTS FOR DETAIL. | 2021-08-16
62 | Q3 | Q321013909 | 2 | SNC | 2021-08-16 | AGX999AA | 70111 | G05360000-003 | HYDRAULIC VERIFICATION | TECHNICAL | _`HYDRAULIC VERIFICATION PERFORMED AT QUERETARO SITE AS PER FAL REQUEST FOR REAR FUSE 70111 _`REFER TO ATTACHMENTS FOR DETAILS | 2021-08-16
63 | Q3 | Q321013909 | 3 | SNC | 2021-08-16 | AGX999AA | 70111 | G05360000-003 | SKIN MAP | TECHNICAL | DISCREPANCY IS CREATED TO RECORD ALL TOOL MARKS AND SCRATCHES ON REAR FUSE SKINS _`EFFECTIVITY 70110 SEE ATTACHMENTS FOR REFERENCE | 2021-08-16
64 | Q3 | Q321013911 | 1 | STANDARD | 2021-08-16 | AGQ468 | 60062 | GD598-0032-105-02 | RHS - V/STAB HARNESS ASSY | TECHNICAL | SUPPLIER* THE PART GD598_`0032_`105_`02 RHS _` V/STAB HARNESS ASSY IS NOT ACCORDING TO REQUIREMENTS, THE ZONE B100P1 IS SHORTER: IS 16.5â AND SHOULD BE 17.0â (+.5â) (_`.0â) DUE TO THIS CONDITION IS NO POSSIBLE INSTALL ON THE ASSEMBLY SEE ATTACHMENTS FOR MORE DETAILS
65 | Q3 | Q321013912 | 1 | STANDARD | 2021-08-16 | AGX222A | 70123 | G05394100-003 | FITTING ASSY, FWD, ACTUATOR | TECHNICAL | SUPPLIER* PART AFFECTED G05394100_`003 FITTING ASSY, FWD, ACTUATOR QTY (1) BUSHING NOT AS PER DWG. INTERNAL DIAMETER IS: 0.425" S/B 0.4375" + 0.0008" / _` 0.0000" SEE ATTACHMENTS | 2021-08-16
66 | Q3 | Q321013913 | 1 | STANDARD | 2021-08-16 | AGX280 | 70121 | G05311409-101 | PACKER | WORKMANSHIP | *612753* THE PART IS BROKEN IT CANNOT BE USED PART OBVIOUS SCRAP AS PER QAPI 3.8.8.2.6.4
67 | Q3 | Q321013913 | 2 | STANDARD | 2021-08-16 | AGX280 | 70121 | GC218-0192-1 | CLIP, SPRING | WORKMANSHIP | *612753* THE PART IS BROKEN IT CANNOT BE USED PART OBVIOUS SCRAP AS PER QAPI 3.8.8.2.6.4
68 | Q3 | Q321013914 | 1 | STANDARD | 2021-08-16 | AGX810 | 70119 | G05361510-105 | STRAP , FS 833 LWR, AFT FUSE | WORKMANSHIP | NO BADGE* EXIST A DAMAGE IN THE STRAP , FS 833 LWR, AFT FUSE (G05361510_`105). SEE ATTACHMENT | 2021-08-16
69 | Q3 | Q321013915 | 1 | STANDARD | 2021-08-16 | AGX985A | 70111 | G03615301-001 | CONNECTOR ASSY, ARROWSEAL | WORKMANSHIP | G82906* DURING INSTALLATION OF THE PN G03615301_`001 (CONNECTOR ASSY, ARROWSEAL), THE PART SUFFERED DAMAGE TO THE ROPES AND INTERNAL PART OF THE COUPLING. THE CONNECTOR PRESENT VISIBLE DAMAGES. SEE ATTACHED FOR MORE DETAILS.
70 | Q3 | Q321013916 | 1 | SR | 2021-08-16 | AGX955AA | 70114 | G05363514-101 | FRAME, AFT ENG MOUNT, REAR FUSE | TECHNICAL | METHODS* LOCATION IN AIRCRAFT IS FS 1031, STGR 27 AT RHS. _`LOW CLEARANCE NOTED BETWEEN G05363514_`101, FRAME, AFT ENG MOUNT FS 1031 & G09172051_`015 HARNESS, AFT FUSE _`IS CONDITION 0.250" _`CURRENT STANDOFF INSTALLED B0204037AL_`6W _`CURRENT INSTALLATION NOT AS PER: _`BAPS 145_`210 SECTION 4.3.4.1: â¢ 4.3.4 INSPECT THE WIRE HARNESS ACCORDING TO BAPS145_`208 FOR CHAFING OR INSUFFICIENT CLEARANCE WHERE THE WIRE HARNESS â¢ 4.3.4.1 IS ROUTED NEAR THE STRUCTURE, EQUIPMENT, MOVING PART, HINGED AREA, SUPPORT OR BRACKET, SHARP EDGE, BOLT, ABRASIVE SURFACE, HYDRAULIC OR FUEL LINE. _`BAPS 145_`208 SECTION 5.1 â CLEARANCE TO STRUCTURE MIN .375" INVOLVED COMPONENT(S): _` G09172051_`015, WIRING AFT FUSE REAR RHS RBB. _` G05372506_`003, HARNESS INSTL PROVISIONS AFT RHS.. _` G05363514_`105, FRAME AFT ENG MOUNT REAR FUSE. _`REFER TO ATTACHMENTS FOR DETAILS | 2021-08-16
71 | Q3 | Q321013918 | 1 | STANDARD | 2021-08-16 | STORE |  | G05530300-101-01 | FAIRING, DORSAL, V/STAB | TECHNICAL | G05530300_`101_`01 FAIRING, DORSAL, V/STAB PHYSICAL IDENTIFICATION FOR PART NUMBER IS WRONG. IS: G05530314_`002 ACCORDING WITH C OF C (ATTACHED) THE IDENTIFICATION SB: G05530300_`101_`01. SEE INFORMATION ATTACHED. | 2021-08-16
72 | Q3 | Q321013919 | 1 | STANDARD | 2021-08-16 | AGX952 | 70115 | G05450508-108-02 | SKIN, REMOVABLE TE, PYLON | WORKMANSHIP | NO BADGE* EXIST A SANDING MARK ON SKIN, REMOVABLE TE, PYLON (G05450508_`108_`02). DETAILS AS FOLLOWS: L W LOCATION .340â .130â AT FS 1086 _` 1102 TE, PYLON R/H NOTE: _` SANDING IS BESIDE OF RIVET. _` FOR SANDING MARK THE DEPTH OF THE AREA IS UNKNOWN, NDI SUPPORT IS REQUIRED TO KNOW REMAINING THK. REFER TO ATTACHS FOR PICTURES OF CONDITION
73 | Q3 | Q321013920 | 1 | STANDARD | 2021-08-16 | AGQ766AA | 60066 | GD612-3000-8 | SKIN PANEL, PYLON LE (RH) | WORKMANSHIP | 600551* AT SKIN PANEL, PYLON LE (RH) (GD612_`3000_`8) THERE EXISTS QTY (1) SCRATCH 1 SCRATCH WIDTH: 0.100â LENGTH: 0.100â DEPTH: 0.004â DISTANCE TO NEAREST FASTENER: 0.150â THIKNESS OF SKIN: 0.052â B/P NEAREST FASNTER: B0205018AD4_`4* SEE ATTACHMENTS FOR DETAILS
74 | Q3 | Q321013922 | 1 | STANDARD | 2021-08-16 | AGX946 | 70119 | G05450697-102-01 | ANGLE, CTR BOX, PYLON | TECHNICAL | SUPPLIER* ON G05450697_`102_`01 ANGLE, CTR BOX, PYLON HAS JOGGLE DEPTH CONDITION OUT OF SPECIFICATION QTY 1 REVISION IS REQUESTED SINCE THERE ARE SHORTAGES OF PARTS IN STOCK REFFERENCE RNC: Q321013114,Q321013541 LOCATION FS 981.53 DETAIL PART AFFECTED G05450697_`102_`01 JOGGLE DEPTH IS 0.110" S/BE 0.080" +.020" / _` 0.000" GAP CONDITION GENERATED WHEN PLACING THE PART IS .030" SEE ATTACHMENTS MORE INFO | 2021-08-16
75 | Q3 | Q321013925 | 1 | STANDARD | 2021-08-16 | AGX985AA | 70111 | G03612242-001 | DUCT ASSY, VENTURI, ECS | TECHNICAL | LOGISTICS* DUCT INSTL, BLEED AIR, REAR FUSE MATERIAL PARTIALLY DISBONDED IN PART G03612242_`001 ( DUCT ASSY, VENTURI, ECS ) PLEASE ADVISE, SEE ATTACH FOR VISUAL DETAIL*
76 | Q3 | Q321013926 | 1 | STOCK PURGE | 2021-08-16 | AGX313 |  | GC215-0225-1-02 | ANGLE F/S 242.45-251.17 | TECHNICAL | SUPPLY* THERE IS QTY (1) ANGLE F/S 242.45_`251.17 (GC215_`0225_`1_`02) DOES NOT MEET THE DRAWING REQUIREMENTS, BRING THE PILOTS IN A PLACE THAT IT SHOULD NOT BE, THIS GENERATES A LOW PITCH IN THE COMMON PART NOTE: PLEASE PROVIDE DISPOSITION THE SCRAP SEE ATTACHMENTS FOR DETAILS.
77 | Q3 | Q321013927 | 1 | STANDARD | 2021-08-16 | AGX955AA | 70114 | G02691200-001-03 | FIDEX INSTL, AFT FUSE | TECHNICAL | METHODS* REFERENCE: 70106 Q321010613 70107 Q321011086 70108 Q321011092 70109 Q321011093 70110 Q321012310 70111 Q321012312 70112 Q321012567 70113 Q321013927 THERE ARE QTY_`4 TORQUE OUT TOLERANCE AS PER ENGINEERING DRAWING G02691200 REV K NOTE 15. CURRENT CONDITION FOR HARWARE SECTION G_`G: G05396022_`003 BRACKET ASSY, FIREX STRL PROV, REAR FUSE NAS6303U17D BOLT, DRILLED, HEX HD (QTY_`2) NAS1149C0332R WASHER, FLAT B0203011_`3 NUT, SELF_`LKG, CSTL (QTY_`2) MS24665_`151 PIN, COTTER (QTY_`2) B0202013G1324_`32 WASHER, PLAIN G02691273_`101 SPACER, FIDEX TORQUE VALUE WITH RT IS 24_`29 LB_`IN SB RT + (26_`31) LB_`IN TORQUE MAX 15 LB_`IN AS PER DRAWING G02691200 REV K NOTE 15. _`_`_`_`_`_`_`_`_`_`_`_`_`_`_`_`_`_`_`_`_`_`_`_`_`_`_`_`_`_`_`_`_`_`_`_`_`_`_`_`_`_`_`_`_`_`_`_`_`_`_`_`_`_`_`_`_`_`_`_`_`_`_`_`_`_`_`_`_`_`_`_`_`_`_`_`_`_`_`_`_`_`_`_` FOR HARWARE SECTION AE_`AE: G05396022_`003 BRACKET ASSY, FIREX STRL PROV, REAR FUSE NAS6303U3D BOLT, DRILLED, HEX HD (QTY_`2) NAS1149C0332R WASHER, FLAT B0203011_`3 NUT, SELF_`LKG, CSTL (QTY_`2) MS24665_`151 PIN, COTTER (QTY_`2) B0202013G1324_`32 WASHER, PLAIN G02691273_`101 SPACER, FIDEX TORQUE VALUE WITH RT IS 24_`29 LB_`IN SB RT + (26_`31) LB_`IN TORQUE MAX 15 LB_`IN AS PER DRAWING G02691200 REV K NOTE 15. NOTE: AFTER GIVING A TORQUE GREATER THAN 15 LB_`IN ON NUT B0203011_`3, FREE MOVEMENT IS NOT POSSIBLE WITHIN THE SLOT OF BRACKET G05396022_`003. PLEASE SEE ATTACHMENTS FOR DETAILS
78 | Q3 | Q321013928 | 1 | STANDARD | 2021-08-16 | SGX948A |  | G05450511-106-01 | PANEL, CTR BOX, PYLON | WORKMANSHIP | 709914* IN PANEL, CTR BOX, PYLON (G05450511_`106_`01) WAS INTALLED G05450399_`103 INSTEAS OF G05450399_`104 PART OBVIOUS SCRAP SEE ATTACHMEN FOR MORE DETAIL.
79 | Q3 | Q321013928 | 2 | STANDARD | 2021-08-16 | SGX948A |  | G05450399-104 | RETAINER, SEAL, CTR BOX, PYLON | WORKMANSHIP | 709914* AS PER DISC. 001 PART OBVIOUS SCRAP: _`RETAINER, SEAL, CTR BOX, PYLON G05450399_`104 IN PANEL, CTR BOX, PYLON (G05450511_`106_`01) WAS INTALLED G05450399_`103 INSTEAS OF G05450399_`104 PART OBVIOUS SCRAP SEE ATTACHMEN FOR MORE DETAIL.
80 | Q3 | Q321013928 | 3 | STANDARD | 2021-08-16 | SGX948A |  | G05450414-106 | RETAINER, SEAL, CTR BOX, PYLON | WORKMANSHIP | 709914* AS PER DISC. 001 PART OBVIOUS SCRAP: _`RETAINER, SEAL, CTR BOX, PYLON G05450414_`106 IN PANEL, CTR BOX, PYLON (G05450511_`106_`01) WAS INTALLED G05450399_`103 INSTEAS OF G05450399_`104 PART OBVIOUS SCRAP SEE ATTACHMEN FOR MORE DETAIL.
81 | Q3 | Q321013928 | 4 | STANDARD | 2021-08-16 | SGX948A |  | G05450807-110 | SEAL, UPPER, PYLON | WORKMANSHIP | 709914* AS PER DISC. 001 PART OBVIOUS SCRAP: _`SEAL, UPPER, PYLON G05450807_`110 IN PANEL, CTR BOX, PYLON (G05450511_`106_`01) WAS INTALLED G05450399_`103 INSTEAS OF G05450399_`104 PART OBVIOUS SCRAP SEE ATTACHMEN FOR MORE DETAIL.
82 | Q3 | Q321013929 | 1 | STANDARD | 2021-08-16 | AGX830AA | 70116 | G05364717-103-01 | FITTING, LATERAL, UPPER TANK, AFT | WORKMANSHIP | B0597370* EXIST (QTY 1) TOOL MARK IN FITTING, LATERAL, UPPER TANK, AFT G05364717_`103_`01 ACTUAL CONDITION: LENGTH IS .080" WIDTH IS .050" DEPTH IS .003" SEE ATTACH FOR DETAILS. | 2021-08-16
83 | Q3 | Q321013930 | 1 | STANDARD | 2021-08-16 | AGX949 | 70118 | G05450075-001-04 | BOX INSTL, CENTER, PYLON | TECHNICAL | LOG* ON G05450075_`001_`04 BOX INSTL, CENTER, PYLON THERE ARE TOOL MARK QTY 1 LOCATION FS 1015.70 DETAIL PART AFFECTED G05450437_`003_`02 ACTUAL CONDITION ZONE LENGTH WIDTH DEPTH 1 .120" .120" .004" THICKNESS SEE ATTACHMENTS MORE INFO.
84 | Q3 | Q321013931 | 1 | STANDARD | 2021-08-16 | AGX055 | S0060 | GC547-7460-7-01 | PLATE, TOP, SIDE CONSOLE, (LH) | WORKMANSHIP | 591801* THERE ARE (QTY 4) HOLES MISS MATCH AT PLATE, TOP, SIDE CONSOLE,LH (GC547_`7460_`7_`01) PARTS IS NOT FEASIBLE TO REPAIR. PARTS IS OBVIOUS SCRAP. SEE ATTACHMENTS FOR DETAILS. | 2021-08-16
85 | Q3 | Q321013932 | 1 | STOCK PURGE | 2021-08-16 | AGX205 |  | GD238-6347-1 | INTERCOSTAL FWD, UPR OUTBD, ACS DOOR | TECHNICAL | UNDER INVESTIGATION | 2021-08-16
86 | Q3 | Q321013933 | 1 | STANDARD | 2021-08-16 | AGX947 | 70118 | G05450061-003-04 | SKIN ASSY, UPR, CTR BOX, PYLON | TECHNICAL | SUUPLIER* AT BOX ASSY, CENTER, PYLON (G05450053_`019_`04) EXIST A TOOL MARK ON THE SKIN ASSY, UPR, CTR BOX, PYLON (G05450061_`003_`04). S/B INSTALL B0205020AD5_`* ACTUAL CONDITION: LENGTH 0.200â , WIDTH 0.070â , DEPTH 0.003â SEE ATTACHMENT
87 | Q3 | Q321013934 | 1 | SNC | 2021-08-16 | AGX955AA |  | G05360000-003 | FUSELAGE GA, AFT | WORKMANSHIP | ACCORDING TO QAPI 3.8.8.2.1.2 (PERFORM PRELIMINARY REVIEW) THIS NCR WAS CREATED TO DOCUMENT THE ESTABLISHMENT OF CORRECTIVE ACTION FOR REPETITIVE SNAG IN WC AGX955 (SNAGS REPETITIVE IN JUL' 2021). AFTER THE PRELIMINARY INVESTIGATION THE TOP OFFENDER DETECTED IN WC AGX955 WAS "INCORRECT INSTALLATION OF CONNECTORS" AND THIS PROBLEM AFFECTED PRINCIPALLY THE ZONE 4. SEE THE ATTACHMENTS FOR DETAILS. | 2021-08-16
88 | Q3 | Q321013935 | 1 | STANDARD | 2021-08-16 | AGX950 | 70118 | G05363961-101 | SPLICE, STGR 6 | WORKMANSHIP | 581361* FS 1031, STR 6, L/H QTY (1) ELONGATED HOLE AT: SPLICE, STGR 6 (G05363961_`101) ED 0.305â Ã TO CLEAN 0.172â B/P B0206002AG5 COMMON TO: SPLICE, STGR 6, AFT BARREL (G05363491_`103) ED 0.370â SKIN, SIDE PANEL, AFT BARREL, LH (G05363430_`109) ED NOT AN ISSUE CSK Ã 0.255" PITCH 0.770â SEE ATTACHMENT. | 2021-08-16
89 | Q3 | Q321013936 | 1 | STANDARD | 2021-08-16 | AGX871 | 70122 | G05363136-009-01 | FRAME ASSY, AFT ENG MOUNT | TECHNICAL | LOCATION : FS 1031 STR BTW 24 & 25 RH. QTY (2) REDUNDANT HOLES FOUND ON FRAME, ASSY, AFT ENG MOUNT G05363136_`009_`01 ACTUAL CONDITION: HOLE DIA FOR BOTH HOLES IS 0.098â (PILOT HOLES) SEE ATTACHMENT FOR MORE DETAIL. | 2021-08-16
90 | Q3 | Q321013937 | 1 | STANDARD | 2021-08-16 | AGS710 | 60056 | GM124-1701-11 | SKIN, OUTER, SLAT #3 STRUCTURE | TECHNICAL | SUPPLIER EXTERNAL* SLAT ASSY, NO.3 (LH) (GM128_`1013_`15) SKIN, OUTER, SLAT #3 STRUCTURE GM124_`1701_`11 LOCATION: SPART DATUM BTW RIB 1 TO 18 LH AT SLAT ASSY, NO.3 (LH) (GM128_`1013_`15) WAS PERFORMED REMAINING THICKNESS AS PER UT_`51. AFTER TEST WE FOUND QTY (6) POINTS OUT OF TOLERANCE. THKS 0.100" +/_` 0.0035" RIB #4 MIN. THKS 0.096" RIB #6 MIN. THKS 0.096" RIB #8 MIN. THKS 0.096" RIB #11 MIN. THKS 0.096" RIB #12 MIN. THKS 0.096" RIB #18 MIN. THKS 0.096" NOTE: THE POLISH PROCESS IS COMPLETE SEE ATTACHED REPORT
91 | Q3 | Q321013939 | 1 | STANDARD | 2021-08-16 | AGX806 | 70121 | G05361500-003 | PANEL ASSY, LOWER, AFT FUSE | WORKMANSHIP | B0710538* LOCATION FS864 BTW STGR 24 TO 25 L/H SIDE. IN FRAME, FS864.00, AFT FUSE LOWER (G05361803_`103) EXIST QTY _`2_` REDUNDANT HOLES, THIS DUE TO A WRONG POSITIONING OF THE FITTING, BACKUP, AFT FUSE (G05361821_`101) NEAREST FASTENERS IS MS20470AD5_`6S HOLE DIAMETER = 0.098â G/R. FOR HOLE 1 AND 2 ED MIN: 0.330 PITCH: 0.800â RADIO DISTANCE 0.250â IN FRAME. SEE ATTACHMENTS FOR DETAILS.
92 | Q3 | Q321013940 | 1 | STANDARD | 2021-08-16 | AGX810 | 70120 | G05360020-003 | JOINNING ASSY, SKIN PANEL ,AFT FUSE | TECHNICAL | B0590648* WERE DETECTED A TOOL MARK IN 2 CLEATS. AFFECTED PARTS: ITEM 1 CLEAT, AFT FUSE (G05362058_`101) ITEM 2 CLEAT, AFT FUSE (G05362092_`101) B/P MS20470AD5 FOR BOTH CLEATS. SEE ATTACHMENT. | 2021-08-16
93 | Q3 | Q321013943 | 1 | STANDARD | 2021-08-16 | SGX949A |  | G05450511-105-01 | PANEL, CTR BOX, PYLON | WORKMANSHIP | 709914* IN PANEL, CTR BOX, PYLON (G05450059_`007) WAS INTALLED G05450399_`104 INSTEAS OF G05450399_`103 PART OBVIOUS SCRAP SEE ATTACHMEN FOR MORE DETAIL.
94 | Q3 | Q321013943 | 2 | STANDARD | 2021-08-16 | SGX949A |  | G05450414-105 | RETAINER, SEAL, CTR BOX, PYLON | WORKMANSHIP | 709914* AS PER DISC. 001 SCRAP: _`G05450414_`105 RETAINER, SEAL, CTR BOX, PYLON IN PANEL, CTR BOX, PYLON (G05450059_`007) WAS INTALLED G05450399_`104 INSTEAS OF G05450399_`103 PART OBVIOUS SCRAP SEE ATTACHMEN FOR MORE DETAIL.
95 | Q3 | Q321013943 | 3 | STANDARD | 2021-08-16 | SGX949A |  | G05450399-103 | RETAINER, SEAL, CTR BOX, PYLON | WORKMANSHIP | 709914* AS PER DISC. 001 SCRAP: _`G05450399_`103 RETAINER, SEAL, CTR BOX, PYLON IN PANEL, CTR BOX, PYLON (G05450059_`007) WAS INTALLED G05450399_`104 INSTEAS OF G05450399_`103 PART OBVIOUS SCRAP SEE ATTACHMEN FOR MORE DETAIL.
96 | Q3 | Q321013943 | 4 | STANDARD | 2021-08-16 | SGX949A |  | G05450807-109 | SEAL, UPPER, PYLON | WORKMANSHIP | 709914* AS PER DISC. 001 SCRAP: _` G05450807_`109 SEAL, UPPER, PYLON IN PANEL, CTR BOX, PYLON (G05450059_`007) WAS INTALLED G05450399_`104 INSTEAS OF G05450399_`103 PART OBVIOUS SCRAP SEE ATTACHMEN FOR MORE DETAIL.
97 | Q3 | Q321013944 | 1 | STOCK PURGE | 2021-08-16 | AGS601 |  | GM126-1214-7 | PANEL | TECHNICAL | SUPPLIER* QTY (6) PANEL (GM126_`1214_`7) CAME FROM SUPPLIER WITH WRONG IDENTIFICATION THE IDENTIFICATION SAY GM126_`1214_`7 BUT PHYSICALLY IS GM126_`1214_`8 SEE ATTACHMENST FOR DETAILS.
98 | Q3 | Q321013945 | 1 | STANDARD | 2021-08-16 | AGX810AA | 70116 | G05360040-001 | FLOOR INSTALLATION, REAR FUSE | TECHNICAL | PRODUCTION* A FOULING CONDITION WAS FOUND AFTER INSTALLING QTY 2 BOLT, PROTG HD (B0206001AG5_`4) FASTENERS, COMMON TO: _` SHEAR PANEL, OUTBD (G05364211_`107) _` INTERCOSTAL STGR 18 LHS AFT FUSE (G05362445_`103) S/B INSTALLED QTY 4 BOLTS FAR SIDE AS PER DWG FOULING CONDITION IS FOUND AGAINST 2 FASTENERS ALREADY INSTALLED, FROM PANEL ASSY, LH, AFT FUSE (G05362000_`003). TYP CONDITION AS PER DRAWING, AS FOLLOWS: _`_`_`_`_`_`_`_`_`_`_`_`_`_`_`_`_`_`_`_`_`_`_`_`_`_`_`_`_`_`_`_`_`_`_`_`_`_`_`_`_`_`_`_`_`_`_`_`_`_`_`_`_`_`_`_`_`_`_`_`_`_`_`_`_`_`_`_`_`_`_`_`_`_`_`_`_`_`_`_`_`_`_`_`_`_`_`_`_`_`_`_`_`_`_`_`_`_`_`_`_`_`_`_`_`_`_`_`_`_`_`_`_`_`_`_`_`_`_`_`_`_`_`_`_`_`_`_`_`_`_`_`_`_`_`_`_`_`_`_`_`_`_`_`_`_`_`_`_`_`_`_`_`_`_`_`_`_`_`_`_`_`_`_`_`_`_`_`_`_`_`_`_`_`_`_`_`_`_`_`_`_`_`_`_`_`_`_`_`_`_`_`_`_`_`_`_`_`_`_`_`_`_`_` DISCREPANT FLOOR INSTALLATION PANEL ASSY, LH CLEARANCE CONDITION G05360040, REV. G G05362000, REV. P PER DWG _`_`_`_`_`_`_`_`_`_`_`_`_`_`_`_`_`_`_`_`_`_`_`_`_`_`_`_`_`_`_`_`_`_`_`_`_`_`_`_`_`_`_`_`_`_`_`_`_`_`_`_`_`_`_`_`_`_`_`_`_`_`_`_`_`_`_`_`_`_`_`_`_`_`_`_`_`_`_`_`_`_`_`_`_`_`_`_`_`_`_`_`_`_`_`_`_`_`_`_`_`_`_`_`_`_`_`_`_`_`_`_`_`_`_`_`_`_`_`_`_`_`_`_`_`_`_`_`_`_`_`_`_`_`_`_`_`_`_`_`_`_`_`_`_`_`_`_`_`_`_`_`_`_`_`_`_`_`_`_`_`_`_`_`_`_`_`_`_`_`_`_`_`_`_`_`_`_`_`_`_`_`_`_`_`_`_`_`_`_`_`_`_`_`_`_`_`_`_`_`_`_`_`_` LOW CLEARANCE 1 FASTENER 1 (B0206001AG5_`4) AGAINST FASTENER A (B0206001AG5_`5) 0.00" LOW CLEARANCE 2 FASTENER 2 (B0206001AG5_`4) AGAINST FASTENER B (B0206001AG5_`5) 0.00" REFER TO ATTACHMENTS FOR MORE DETAILS.
99 | Q3 | Q321013946 | 1 | SNC | 2021-08-16 | AGX985AA | 70111 | G05370065-003-01 | BRACKET ASSY | TECHNICAL | SUPPLIER* NOE DL6210 IN AFT FUSE RACK INSTALATION P/N G05370065_`003, NUT MS21042L6 OF GROUND STUD B0807008_`002 INSTALLED ON GROUND BRACKET G05379403_`101 IS TORQUED TO 32_`37 LBF_`IN PER BAPS 150_`002 SHOULD BE TORQUED TO 170_`790 LBF_`IN PER BAPS 145_`172 AND DWG G05370065 REV N. SEE ATTACHMENTS FOR DETAIL.
100 | Q3 | Q321013947 | 1 | STANDARD | 2021-08-16 | AGX955AA | 70114 | G05390000-001 | TAILCONE, GA | TECHNICAL | METHODS* REF, NCR Q321007103 AT TAILCONE, GA G05390000_`001 EXIST TWO POINTS WITH GAP OUT TOLERANCE AND QTY (14) POINT WITH STEP OUT OF TOLERANCE STEPS (8) POINTS DR L/H STEPS (2) POINTS DR R/H STEPS (4) POINTS BTW DOORS âSTEPS RHSâ ACTUAL CONDITION APU DOOR RH INVOLVED PARTS G05393200_`009 APU DOOR RH G05394060_`105 SKIN FWD RH G05392171_`103 SKIN AFT RH "STEPS LHS" ACTUAL CONDITION APU DOOR LH INVOLVED PARTS G05393100_`011 APU DOOR LH G05394063_`105 SKIN FWD LH G05392169_`103 SKIN AFT LH NOTE: THE STEPS AND GAPS WERE MEASURED EACH 3 INCHES NOT EXIST MISMATCH BETWEEN FITTINGS AND SURROUND FOR MINIMUM GAP IS NOT REFERENCED IN THE DRAWING G00606301 REV P THE MEASUREMENTS WERE TAKEN WITH GAP GUN AND GAP_`THRU SETTING SEE ATTACHMENT FOR DETAILS | 2021-08-16
101 | Q3 | Q321013948 | 1 | STANDARD | 2021-08-16 | STORE |  | G05378889-001-01 | BRACKET ASSY, HYDRAULIC SYSTEM | TECHNICAL | BRACKET ASSY, HYDRAULIC SYSTEM (G05378889_`001_`01) QTY: 12 IS: THE FINISH CODE FASTENER X189 IS NOT AS PER SPECS SPECS "QS_`001" AND "QD4.6_`40" NOR BAERD "GEN_`004" AND "BA700_`001", THE TOUCH UP IS NOT COMPLETED IN THE RIVET SUFACES. S/B: THE PARTS MUST BE OUT OF DAMAGE AND ACCORDING TO THE DRAWING. SEE ATTACHMENTS | 2021-08-16
102 | Q3 | Q321013949 | 1 | STANDARD | 2021-08-16 | SGX730A |  | G05293084-101 | RETAINER, EXT HDL HSG, CARGO ACCESS DR | TECHNICAL | METHODS* THERE ARE QTY (.3) HIGH DEEP BOLTS IN HOUSING ASSY, EXT HDL, CARGO ACCESS DR G05293051_`001_`04, AFFECTED PART G05293084_`101 RETAINER, EXT HDL HSG, CARGO ACCESS DR. COMMON PARTS G05293051_`001_`03 HOUSING ASSY, EXT HDL, CARGO ACCESS DR B0307055_`16JE BEARING, BALL, SELF_`ALIGN BOLT TO INSTALL NAS8702A1 BOLT, REDUCED CSK HD SEE ATACH FOR DETAILS
103 | Q3 | Q321013949 | 2 | STANDARD | 2021-08-16 | SGX730A |  | G05293084-101 | RETAINER, EXT HDL HSG, CARGO ACCESS DR | TECHNICAL | THERE IS
104 | Q3 | Q321013950 | 1 | STANDARD | 2021-08-16 | AGX305 | 60071 | GC215-0004-9-01 | INTERCOSTAL ELECTRIC BAY FLOOR | WORKMANSHIP | 709411* THERE ARE (QTY 4) HOLES OPEN TO 0.130â & S/B 0.098â FOR THE INSTALLATION OF A NUT PLATE AT INTERCOSTAL ELECTRIC BAY FLOOR (GC215_`0004_`9_`01) PARTS IS NOT FEASIBLE TO REPAIR. PARTS IS OBVIOUS SCRAP. SEE ATTACHMENTS FOR DETAILS.
105 | Q3 | Q321013951 | 1 | STANDARD | 2021-08-16 | AGX206 | 60062 | GD239-6775-3 | DOOR ASSY, APU ACCESS (RH) | WORKMANSHIP | B0708940* THE PART (QTY 1) SKIN, RH, APU ACCESS DOOR, TAILCONE (GD238_`8052_`9) HAS A DAMAGE DEPTH 0.003ââ WIDTH 0.230ââ LENGTH 0.440ââ SEE ATTACHMENT FOR DETAIL
106 | Q3 | Q321013952 | 1 | STANDARD | 2021-08-16 | AGX946 | 70119 | G05450062-010-02 | KIN ASSY, LWR, CTR BOX, PYLON | TECHNICAL | METHODS* AT BOX ASSY, CENTER, PYLON (G05450053_`020_`04) EXIST A O/S ON THE SKIN ASSY, LWR, CTR BOX, PYLON (G05450062_`010_`02) COMMON TO RIB, CTR BOX, PYLON (G05450427_`102_`03) S/B INSTALL B0206002AG5_`* ACTUAL CONDITION: SKIN ASSY, LWR, CTR BOX, PYLON (G05450062_`010_`02) DIA 0.199â G&R DIA CSK 0.250â PITCH 0.930â ED NOT RELEVANT RIB, CTR BOX, PYLON (G05450427_`102_`03) DIA 0.199â G&R PITCH 0.930â ED 0.370â / 0.350â SEE ATTACHMENT
107 | Q3 | Q321013953 | 1 | SNC | 2021-08-16 | AGX975A | 70112 | G05370065-001 | RACK INSTL. AVIONIC. AFT FUSELAG | TECHNICAL | SUPPLIER* NOE DL6210 IN AFT FUSE RACK INSTALLATION P/N G05370065_`003, NUT MS21042L6 OF GROUND STUD B0807008_`002 INSTALLED ON GROUND BRACKET G05379403_`101 IS TORQUED TO 32_`36 LBF_`IN PER BAPS 150_`002 S/B NUT SHOULD BE TORQUED TO 170_`190 LBF_`IN PER BAPS 145_`172. SEE ATTACHMENT | 2021-08-16
108 | Q3 | Q321013955 | 1 | STANDARD | 2021-08-16 | AGX985A |  | G03615301-001 | CONNECTOR ASSY, ARROWSEAL | WORKMANSHIP | G82906* NCR RAISED AS DETAIL LEVEL NCR REFERENCE: Q321013915 DURING INSTALLATION OF THE PN G03615301_`001 (CONNECTOR ASSY, ARROWSEAL), THE PART SUFFERED DAMAGE TO THE ROPES AND INTERNAL PART OF THE COUPLING. THE CONNECTOR PRESENT VISIBLE DAMAGES. SEE ATTACHED FOR MORE DETAILS. | 2021-08-16
109 | Q3 | Q321013956 | 1 | STANDARD | 2021-08-16 | AGX803 | 70119 | G05373306-001 | BRACKET ASSY, SERVICE LIGTH | WORKMANSHIP | B0628803* LOCATION: LBL 18_`27 , FRAME FS 961 EXIST A TOOL MARK IN THE BRACKET ASSY, SERVICE LIGTH (G05373306_`001). B/P MS20470AD5 ACTUAL CONDITION: LENGTH 0.200â WIDTH 0.030â DEPTH 0.006â DISTANCE TO FASTENER CENTER 0.150â SEE ATTACHMENT. | 2021-08-16
110 | Q3 | Q321013958 | 1 | STANDARD | 2021-08-16 | AGX806 | 70121 | G05370031-001-02 | AVIONICS INSTL, PROVISIONS, REAR FUSE | TECHNICAL | METHODS* AT LOCATION FS 864 BTW STGR 23 LH SIDE. ON BRACKET, AVIONICS, AFT FUSE (G05373185_`101) THERE ARE QTY _`2_` OVER SIZE. HOLES COMMON TO SKIN, LOWER PANEL, AFT FUSE (G05361701_`111) AND STRINGER 23, AFT FUSE (G05361713_`101) THE DIAMETER S/B 0.159" / 0.162" CURRENT DIAMETER: 0.1850" G/R FASTENER B/P: B0206001AG5_`5 / B0203013_`08 SEE ATTACHMENTS FOR DETAILS MEASUREMENTS.
111 | Q3 | Q321013959 | 1 | STOCK PURGE | 2021-08-16 | AGQ706 |  | GD517-4404-5 | HAT, TOP, SECTION | TECHNICAL | SUPPLY* THE HAT, TOP, SECTION (GD517_`4404_`5) IS NOT ACCORFDING TO DWG THERE IS A SURFACE WITH ELECTRICAL BONDING IN WRONG SIDE SEE ATTACHMENT | 2021-08-16
112 | Q3 | Q321013960 | 1 | STANDARD | 2021-08-16 | STORE |  | GM124-1801-9 | SKIN, OUTER | TECHNICAL | DRAWING PART NUMBER: GM124_`1801 _`REV E SN 3 SKIN, OUTER (GM124_`1801_`9) PRESENT SCRATCHES ON THE OML SURFACE AS FOLLOW: ACTUAL CONDITION: SCRATCH 1: LENGTH: 0.335â WIDTH: 0.010â DEPTH:_`0.0015â SCRATCH 2: LENGTH: 0.094â WIDTH: 0.016â DEPTH:_`0.0018â SCRATCH 3: LENGTH: 0.175â WIDTH: 0.048â DEPTH:_`0.0026â SCRATCH 4: LENGTH: 0.135â WIDTH: 0.036â DEPTH:_`0.0016â NICK: LENGTH: 0.065â WIDTH: 0.065â DEPTH:_`0.0025â S/B: THE PART SHOULD BE ACCORDING TO DRAWING REQUIREMENTS AND WITHOUT DAMAGES OR DEFECTS PLEASE SEE THE ATTACHMENTS FOR MORE DETAILSâ¦ | 2021-08-16
113 | Q3 | Q321013961 | 1 | STANDARD | 2021-08-16 | AGX985 | 70111 | G05530674-002 | SKIN ASSY, JACK ACCESS, BLT FAIR, RH | WORKMANSHIP | B0708449* DESCRIPTION THERE IS (QTY. 1) TOOL MARK AT THE G05530674_`002 SKIN ASSY, JACK ACCESS, BLT FAIR MARK 1 AFFECTED PART G05530674_`002 SKIN ASSY, JACK ACCESS, BLT FAIR SEE ATTACHMENTS FOR MORE DETAIL.
114 | Q3 | Q321013961 | 2 | STANDARD | 2021-08-16 | AGX985 | 70111 | G05530608-002 | SKIN ASSY, LWR HSTA ACCESS, BLT FAIR, RH | WORKMANSHIP | B0708449* DESCRIPTION THERE ARE (QTY. 2) TOOL MARK AT THE G05530608_`002 SKIN ASSY, LWR HSTA ACCESS, BLT FAIR, RH. MARK 1 & 2 AFFECTED PART G05530608_`002 SKIN ASSY, LWR HSTA ACCESS, BLT FAIR, RH. SEE ATTACHMENTS FOR MORE DETAIL.
115 | Q3 | Q321013961 | 3 | STANDARD | 2021-08-16 | AGX985 | 70111 | G05530670-001 | SKIN ASSY, UPP HSTA ACCESS, BLT FAIR, LH | WORKMANSHIP | B0708449* DESCRIPTION THERE IS (QTY. 1) TOOL MARK AT THE G05530670_`001 SKIN ASSY, UPP HSTA ACCESS, BLT FAIR, LH MARK 1 AFFECTED PART G05530670_`001 SKIN ASSY, UPP HSTA ACCESS, BLT FAIR, LH SEE ATTACHMENTS FOR MORE DETAIL.
116 | Q3 | Q321013962 | 1 | STANDARD | 2021-08-16 | AGX774 | 70121 | G05363430-109 | SKIN, SIDE PANEL, AFT BARREL, LH | WORKMANSHIP | 602252* DURING DRILLING OPERATION (QTY 4) OVERSIZE HOLES WERE MADE OVER (G05363430_`109) SKIN, SIDE PANEL, AFT BARREL, LH. AFFECTED PARTS (G05363430_`109) SKIN, SIDE PANEL, AFT BARREL, LH (G05363248_`101) STRINGER 9, FWD, AFT BARREL (G05363627_`107) STRINGER 20, AFT BARREL (G05363477_`103) STRAP 20, SIDE PANEL, AFT BARREL LOCATION BTW FS 1016 & 1048 ON STRINGER 9 (QTY 3 OVERSIZE) & OVER STRINGER 20 (QTY 1 OVERSIZE) ACTUAL CONDITION FOR MEASUREMENTS SEE ATTACHMENT #8 NOTES: _`B/P FASTENERS FROM HOLE 1 TO 3 ARE (B0206002AG5_`3) BOLT, CSK HD _`B/P FASTENER FOR HOLE 4 IS (B0206002AG5_`5) BOLT, FLUSH HD, HEX DRIVE, THIS BOLT IS INSTALLED ON NEXT HIGHER ASSEMBLY DRAWING G05363921 REV. D _`SEE ATTACHMENTS FOR MORE INFORMATION. | 2021-08-16
117 | Q3 | Q321013963 | 1 | STANDARD | 2021-08-16 | AGX890 |  | G05530594-103 | PANEL, ACCESS, LOWER PCU, VSTAB | TECHNICAL | SUPPLIER* LOGISTIC* NCR REF. Q321010080_`001 ACCES PANNEL WITH FLUSHNESS OUT OF DRAWING REQUIERMENTS THE TOLERANCES FOR BOLTS IS + 0.000" / _` 0.005" G05530594_`103 LOCATED BTWN BTWN RIB AUX & RIB 5 BOLTS 26 ( QTY BOLTS OUT OF TOLERANCES _` 24) S/N: CIL_`0102 MAX DEEP: _`0.011" MIN DEEP: _`0.005" NOTE: _` THE B/P FASTENER FOR ACCESS PANEL IS B0201094V3_`4 _` CSK DIAMETER S/B 0.306" TO 0.310" _` IN THE ATTACHMENT 001 ARE RPORTED ALL CSK DIAMETERS AND FLUSHNESS OF THE PART TO CREATE A RECORD DATA FOR EACH ACCESS PANEL. SEE ATTACHMENTS FOR DETAILS
118 | Q3 | Q321013964 | 1 | STANDARD | 2021-08-16 | AGX952A | 70115 | G09172001-017-01 | HARNESS, AFT FUSE, BAGGAGE RHS RBA | WORKMANSHIP | NO BADGE* BTW FS 881_`897, RBL 9 (IML), THERE'S A WIRE DAMAGED FROM HARNESS, AFT FUSE, BAGGAGE RHS RBA(G09172001_`017_`01). DAMAGE DIM.: 0.420" X 0.030" ( RBA1118WH_`S2G_`22) _` THE DAMAGE IS ONLY IN THE OUTER JACKET. NOTES: A) INSTALL. DWG. G02490210 REV. K / HDR G09172001_`017 REV. _`_` B) WIRE DAMAGE IS AT .080" INCHES AWAY FROM SS9794 _` J732. C) INVOLVED PARTS: // J702A (SS9795) _` RBA1118SH _` (SS9794) J732// / J702A (D8) _` RBA1118BL_`S2G_`22 _` (100) J732/ /J702A (D7) _` RBA1118WH_`S2G_`22 _` (99) J732/ SEE ATTACHS. | 2021-08-16
119 | Q3 | Q321013964 | 2 | STANDARD | 2021-08-16 | AGX952A | 70115 | G09171071-005 | CABLE, PWR FDR, ACEPC 1 APU TB RAP | TECHNICAL | SUPPLIER* BTW FS 881_`897, LBL 9 (IML), AT TERMINAL LUGS A607TB4L1, A607TB5L1 & A607TB6L1 FROM CABLE, PWR FDR, ACEPC 1 APU TB RAP(G09171071_`005), THERES ADHESIVE SEALANT TAPE APPLIED UNDER HSS RT555 WHERE SHOULDN'T BE AS PER HDR G09171071_`005 REV. C, SPECIFIC NOTE S4. A) INSTALL DWG. G02490110 REV. M. SEE ATTACHS. | 2021-08-16
120 | Q3 | Q321013965 | 1 | STANDARD | 2021-08-16 | AGX955AA | 70114 | G02891002-001 | SHROUD, FUEL HOSE, PYLON | WORKMANSHIP | 710423* AT FUEL INSTL, PYLON, REAR FUSE, WAS FOUND SILICONE DAMAGED ON QTY_`1 SHROUD, FUEL HOSE, PYLON (G02891002_`001). NOTE: ONLY SILICONE DAMAGED CURRENT CONDITION SHROUD, FUEL HOSE, PYLON:QTY 1 DAMAGED DAMAGE 1 LENGTH 0.200" WIDTH 0.150â SEE ATTACHMENT FOR DETAILS.
121 | Q3 | Q321013965 | 2 | STANDARD | 2021-08-16 | AGX955AA | 70114 | G02891002-005 | SHROUD, FUEL HOSE, PYLON | WORKMANSHIP | 710423* AT FUEL INSTL, PYLON, REAR FUSE, WAS FOUND SILICONE DAMAGED ON SHROUD, FUEL HOSE, PYLON (G02891002_`005). NOTE: ONLY SILICONE DAMAGED CURRENT CONDITION QTY1 DAMAGE: DAMAGE 1 LENGTH 0.550" WIDTH 0.250â SEE ATTACHMENT FOR DETAILS.
122 | Q3 | Q321013966 | 1 | STANDARD | 2021-08-16 | AGX952AA | 70116 | G05394096-005 | TAILCONE, END CAP, ASSY | TECHNICAL | AT THE TAILCONE GA, IN G05394096_`005, TAILCONE, END CAP, ASSY, THERE ARE MISSMATCH, QTY 2, MAX DISTANCE TO CLEAN 0.219â, FASTENER B/P NAS9309M_`4_`02. PARTS IN COMMON G05392016_`101 FRAME QTY 1 GD238_`8014_`1 COAMING, EXHAUST, TAILCONE AFT QTY 1 G05394096_`005 TAILCONE, END CAP, ASSY QTY 1 SEE THE ATTCHMENTE FOR DETAILS
123 | Q3 | Q321013967 | 1 | STANDARD | 2021-08-16 | AGX033AA | 60071 | GC211-0080-5-01 | PANEL | WORKMANSHIP | 586343* THE PART HAS DEFECTS THAT THEIR REPAIR IS NOT FEASIBLE SO PRODUCTION REQUESTS THE OBVIOUS SCRAP PLEASE PROCEED WITH THE PROVISION SEE ATTACHMENT TO DETAIL
124 | Q3 | Q321013967 | 2 | STANDARD | 2021-08-16 | AGX033AA | 60071 | GC211-0084-1-01 | POST | WORKMANSHIP | 586343* THE PART HAS DEFECTS THAT THEIR REPAIR IS NOT FEASIBLE SO PRODUCTION REQUESTS THE OBVIOUS SCRAP PLEASE PROCEED WITH THE PROVISION SEE ATTACHMENT TO DETAIL
125 | Q3 | Q321013967 | 3 | STANDARD | 2021-08-16 | AGX033AA | 60071 | N581-18125 | POST | WORKMANSHIP | 586343* THE PART HAS DEFECTS THAT THEIR REPAIR IS NOT FEASIBLE SO PRODUCTION REQUESTS THE OBVIOUS SCRAP PLEASE PROCEED WITH THE PROVISION SEE ATTACHMENT TO DETAIL
126 | Q3 | Q321013968 | 1 | STANDARD | 2021-08-16 | AGX985A | 70112 | G05360003-001 | RUDDER INST. REAR FUSE | TECHNICAL | TBD* ACCORDING TO THE SEQUENCE OF OPERATION, A BOLT (NAS6712DU33_`BOLT, DRILLED, HEX HD) WAS INSTALLED AND RT + TORQUE APPLIED, BUT THERE IS NO ACCESS TO INSTALL THE PIN, COTTER MS24665_`374. NOTE:THE PROCESS WAS REPEATED 2 TIMES WITH THE SAME SCREW AND THE NUT AND WASHER HAS BEEN CHANGED 2 TIMES. SEE ATTACHMENTS FOR MORE DETAIL.
127 | Q3 | Q321013969 | 1 | STANDARD | 2021-08-16 | AGX975 | 70112 | G02992077-001 | TUBE ASSY, DRAIN, HYDR SYS 1 | TECHNICAL | SUPPLIER* ON TUBE ASSY, DRAIN, HYDR SYS 1 (G02992077_`001) WAS FOUND IDENT TAPE (B0314005_`72_`1) , HYDRAULIC SYSTEM WITH ROW IN WRONG DIRECTION (IDENT TAPE MISLOCATED). IDENT TAPE WAS REMOVED AND DAMAGED IS NOT FEASIBLE TO USE OR REPAIR PRODUCTION NEEDS A NEW IDENT TAPE (B0314005_`72_`1) SEE ATTACHMENTS FOR DETAILS | 2021-08-16
128 | Q3 | Q321013970 | 1 | STANDARD | 2021-08-17 | STORE |  | G05369663-001 | CELL ASSY, FLEXIBLE, AFT FUEL TANK | TECHNICAL | CELL ASSY, FLEXIBLE, AFT FUEL TANK (G05369663_`001) QTY (1) IS: THERE IS QTY (1) SCRATCH ON METALLIC COMPONENT S/B: NO SCRATCHES OR OTHER VISIBLE DEFECTS ON METALLIC COMPONENTS SEE ATTACHMENTS FOR DETAILS. | 2021-08-17
129 | Q3 | Q321013970 | 2 | STANDARD | 2021-08-17 | STORE |  | G05369663-001 | CELL ASSY, FLEXIBLE, AFT FUEL TANK | TECHNICAL | CELL ASSY, FLEXIBLE, AFT FUEL TANK (G05369663_`001) QTY (1) IS: GASKET PARTIALLY UNBONDED QTY (3) S/B: GASKETS FULLY ADHERED SEE ATTACHMENTS FOR DETAILS. | 2021-08-17
130 | Q3 | Q321013970 | 3 | STANDARD | 2021-08-17 | STORE |  | G05369663-001 | CELL ASSY, FLEXIBLE, AFT FUEL TANK | TECHNICAL | G05369663_`001 CELL ASSY, FLEXIBLE, AFT FUEL TANK THERE IS A ZONE WERE HELICOIL IS MISSING. HELICOIL SHALL BE INSTALLED, FREE OF DAMAGE AND NO PROTRUDING. SEE ATTACHMENTS FOR MORE DETAILS. | 2021-08-18
131 | Q3 | Q321013971 | 1 | STANDARD | 2021-08-17 | STORE |  | G05369663-001 | CELL ASSY, FLEXIBLE, AFT FUEL TANK | TECHNICAL | PN: G05369663_`001 DRAWING PART NUMBER: G05369663 SERIAL: 21_`64196 QTY: 1 EA IS: THE PART HAVE A BLISTER ON THE COATHING L: 0.0960â W: 0.0420â D: 0.0525â S/B: ACCORDING TO DRAWING AND QIP THE MAXIMUM DEPTH IS 0.002" FOR BLISTERS ON THE COATING NOTE: INSPECTED WITH MAGNIFYING GLASS 10X AND NOT PRESENT BLISTER ON THE COATHING SEE ATTACHMENT FOR MORE DETAIL | 2021-08-17
132 | Q3 | Q321013971 | 2 | STANDARD | 2021-08-17 | STORE |  | G05369663-001 | CELL ASSY, FLEXIBLE, AFT FUEL TANK | TECHNICAL | PN: G05369663_`001 DRAWING PART NUMBER: G05369663 SERIAL: 21_`64196 QTY: 1 EA IS: THE PART HAVE A VELCRO INBONDED L: 0.5575â W: 0.1350â S/B: ACCORDING TO QIP THE VELCROS SHOULD BE FULLY ADHEREND SEE ATTACHMENT FOR MORE DETAIL | 2021-08-17
133 | Q3 | Q321013972 | 1 | STANDARD | 2021-08-17 | AGX952AA | 70115 | G05361701-111-01 | SKIN, LOWER PANEL, AFT FUSE | WORKMANSHIP | AT LHS BTWN FS 881 AND FS 897 QTY (1) TOOL MARK AT SKIN, LOWER PANEL, AFT FUSE (G05361701_`111) ONLY AFFECTED LENGTH .200â WIDTH .100â DEPTH .017â TOOL MARK IS .350â OF DISTANCE TO THE ADJACENT B/P B0206001AG5 HEAD NOTE: B/P HI LITE IS C/TO BEAM, KEEL, AFT FUSE (G05361971_`103) SEE ATTACHMENTS | 2021-08-17
134 | Q3 | Q321013973 | 1 | STANDARD | 2021-08-17 | AGX985 |  | G05530607-002 | SKIN ASSY, SIDE, BLT FAIR | TECHNICAL | THIS RNC WAS CREATED WITH REFERENCE Q321004656 LOGISTIC* DESCRIPTION THERE IS (QTY. 1) TOOL MARK AT THE G05530607_`002 SKIN ASSY, UPP HSTA ACCESS, BLT FAIR, RH. MARK 1 AFFECTED PART G05530607_`002 (SKIN ASSY, UPP HSTA ACCESS, BLT FAIR, RH). ALSO PART IS WRONG IDENTIFIED, S/B G05530607_`002 IS G05530670_`002 NOTE: THE DAMAGE WAS CAUSED TO THE JOGGLE IN A DIAGONAL WAY SEE ATTACHMENTS FOR MORE DETAIL. | 2021-08-17
135 | Q3 | Q321013974 | 1 | STANDARD | 2021-08-17 | AGX975 | 70113 | G05362306-101-01 | FRAME, FS 833.00, AFT FUSE LH | WORKMANSHIP | AT REAR FUSE ASSY F.S. 833 LH BTW STGR 20 AND STGR 21 LH ON FRAME, FS 833.00, (G05362306_`101_`01) THERE ARE QTY 3 ZONES WITH 7 DAMAGED HOLES AND QTY 2 DRILL RUN. THICKNESS AT DISCREPANT AREA 0.060" RIVET B/P MS20470AD4_`5 DIA HOLE S/B 0.128" _` 0.132" INVOLVED PARTS: STAND OFF B0204038AL_`26W STAND OFF B0204037AL_`15W STAND OFF B0204037AL6.5W ACTUAL CONDITIONS: "ZONE 1" HOLE '1' DIAMETER TO CLEAN 0.147" E.D. 0.500" PITCH 0.750" DRILL RUN IS BESIDE HOLE DIMENSIONS: 0.140 X 0.050" , DEPTH 0.004" HOLE '2' DIAMETER TO CLEAN 0.149" E.D. 0.465" PITCH 0.750" HOLE '3' DIAMETER TO CLEAN 0.150" E.D. N/A PITCH 0.750" _`_`_`_`_`_`_`_`_`_`_`_`_`_`_`_`_`_`_`_`_`_`_`_`_`_`_`_`_`_`_`_`_`_`_`_`_`_`_`_`_`_`_`_`_`_`_`_`_`_`_`_`_`_`_`_`_`_`_`_`_`_`_`_`_`_`_`_`_`_`_`_`_` "ZONE 2" HOLE '1' DIAMETER TO CLEAN 0.149" E.D. 0.720" PITCH 1.050" DRILL RUN IS BESIDE HOLE DIMENSIONS: 0.120" X 0.050 , DEPTH 0.003" HOLE '2' DIAMETER TO CLEAN 0.150" E.D. 0.720" PITCH 1.050" _`_`_`_`_`_`_`_`_`_`_`_`_`_`_`_`_`_`_`_`_`_`_`_`_`_`_`_`_`_`_`_`_`_`_`_`_`_`_`_`_`_`_`_`_`_`_`_`_`_`_`_`_`_`_`_`_`_`_`_`_`_`_`_`_`_`_`_`_`_`_`_` "ZONE 3" HOLE '1' DIAMETER TO CLEAN 0.149" E.D. 0.540" PITCH 1.050" HOLE '1' DIAMETER TO CLEAN 0.149" E.D. 0.540" PITCH 1.050" SEE ATTACHMENTS FOR DEATILS | 2021-08-17
136 | Q3 | Q321013975 | 1 | SNC | 2021-08-17 | LGT100 | 70106 | G05360000-003 | FUSELAGE GA, AFT | WORKMANSHIP | TO VERIFY CONTAINMENT OF ATP: MX770_`282001_`004 AT MEXICO AND TO ENSURE SAFETY OF AIRCRAFT, PRESSURIZATION LEAK TEST OF SHROUDS TO BE CARRIED OUT. SEE ATTACHMENT.
137 | Q3 | Q321013976 | 1 | SNC | 2021-08-17 | LGT100 | 70106 | S8276A0110-0085-1 | STRIP, RUBBER | WORKMANSHIP | DURING THE INSPECTION QUALITY FOUND MISSING RUBBER STRIP PART # S8276A0110_`0085_`1.
138 | Q3 | Q321013977 | 1 | STANDARD | 2021-08-17 | AGX985AA |  | G03612242-001 | DUCT ASSY, VENTURI, ECS | TECHNICAL | LOGISTICS* RNC RAISED BY DISPOSITION ON Q321013925_`001 DUCT INSTL, BLEED AIR, REAR FUSE MATERIAL PARTIALLY DISBONDED IN PART G03612242_`001 ( DUCT ASSY, VENTURI, ECS ) PLEASE ADVISE, SEE ATTACH FOR VISUAL DETAIL*
139 | Q3 | Q321013978 | 1 | STOCK PURGE | 2021-08-17 | AGX225 |  | GD238-6399-1 | SHEAR CLIP - T/C | TECHNICAL | MATERIAL LIGISTICS* IN THE PART GD238_`6399_`1 SHEAR CLIP _` T/C EXIST QTY_`1 DAMAGE UNKNOWN. TE PART IS NOT FEASIBLE TO REPAIR. THIS OVBIUS SCRAP | 2021-08-17
140 | Q3 | Q321013983 | 1 | STANDARD | 2021-08-17 | AGQ458 | 60066 | GD249-5000-7-01 | HINGE INSTALLATION, RUDDER | TECHNICAL | METHODS* REF. RNC Q121013434 REAR SPAR, HINGE 1 TO HINGE 4 SPAR ASSY, REAR (GD242_`3101_`1) HINGE 1 (GD248_`5100_`7_`01) HINGE 2 (GD248_`5200_`5_`01) HINGE 3 (GD248_`5300_`5_`01) HINGE 4 (GD248_`5400_`5_`01)) SHIM S10249_`40_`171_`211D38 (FOR HINGE 1) SHIM S10249_`40_`291_`434D63 (FOR HINGE 2) SHIM S10249_`40_`225_`261D50 (FOR HINGE 3) SHIM S10249_`40_`171_`246D38 (FOR HINGE 4) AT REAR SPAR A DEVIATION IS NOTED AT LOCAL AXIS CENTER LINE OF HINGES. ACCORDING TO LASER SHOOTING DEVIATION IS: DISTANCE 3: 0.0131â BTW HINGES AND REAR SPAR A SHIM IS ISTALLED AS FOLLOW: FOR HINGE 1 AT L/H SHIM INSTALLED THK 0.020â AT R/H SHIM INSTALLED THK 0.020â FOR HINGE 2 AT L/H SHIM INSTALLED THK 0.020â AT R/H SHIM INSTALLED THK 0.020â FOR HINGE 3 AT L/H SHIM INSTALLED THK 0.020â AT R/H SHIM INSTALLED THK 0.020â FOR HINGE 4 AT L/H SHIM INSTALLED THK 0.020" AT R/H SHIM INSTALLED THK 0.020â REFER TO ATTACHMENTS FOR DIMENSIONAL REPORT.
141 | Q3 | Q321013984 | 1 | STANDARD | 2021-08-17 | AGQ707AA | 60060 | GD238-7013-5 | STIFFENER, LWR, FIREWALL TAILCONE | WORKMANSHIP | 589220* AT STIFFENER, LWR, FIREWALL TAILCONE (GD238_`7013_`5) THERE EXISTS QTY (1) OVESIZE HOLE 1 HOLE OVERSIZE DIAMETER 0.192â G&R S/B 0.164â PITCH: 0.710â ED TO RAD: 0.550â PARTS INVOLVED: CLEAT, FIREWALL, T/C (GD238_`7031_`5) ED: 0.330â FASTENER INSTALLED: MS20615_`6M5 B/P FASTENER: MS20615_`5M5 SEE ATTACHMENTS FOR DETAILS AND MEASURMENTS.
142 | Q3 | Q321013987 | 1 | SNC | 2021-08-17 | AGX985A | 70106 | G02100001-001 | DUCT, RAM AIR | TECHNICAL | PLEASE CONSULT ATTACH FOR EVIDENCE GATHER BY QUERETARO FOR SERIAL NUMBERS CAPTURED. PART NUMBERS AFFECTED AS FOLLOWS: VENDOR PART NUMBER PN DESCRIPTION SERIAL NUMBER G02100001_`001 DUCT, RAM AIR 2009725301 | 2021-08-17
143 | Q3 | Q321013988 | 1 | SNC | 2021-08-17 | AGX955A | 70114 | G05370065-001 | RACK INSTL. AVIONIC. AFT FUSELAG | TECHNICAL | SUPPLIER* NOE DL6210 IN AFT FUSE RACK INSTALLATION P/N G05370065_`003, NUT MS21042L6 OF GROUND STUD B0807008_`002 INSTALLED ON GROUND BRACKET G05379403_`101 IS TORQUED TO 32_`36 LBF_`IN PER BAPS 150_`002 S/B NUT SHOULD BE TORQUED TO 170_`190 LBF_`IN PER BAPS 145_`172. SEE ATTACHMENT | 2021-08-17
144 | Q3 | Q321013989 | 1 | STANDARD | 2021-08-17 | AGX952 | 70115 | G09171061-007 | CABLE, POWER FDR ACEPC 2 ACMPB RAJ | TECHNICAL | SEE NCRS:Q320021476_`008, Q320020987_`001, Q320019124_`003, Q320022544,Q320023628, Q321001408 , Q321004199, Q321010348 AND Q321011096 BTW FS 881_`897 RBL 10 IML CCM (CRITICAL CLAMP MARKER) ON CABLE, POWER FDR ACEPC 2 ACMPB RAJ (G09171061_`007) IS CAUSING A MAX GAP OF 0.060" ON FAIRLED NOTE" 1 TURN OF CCM IS APPLIED ON EACH CABLE. SEE THE ATTCHMENT FOR DETAILS
145 | Q3 | Q321013990 | 1 | STANDARD | 2021-08-17 | AGX952A | 70117 | G05450075-002-01 | BOX INSTL, CENTER, PYLON | TECHNICAL | 586356* LOCATION: FS 1016 AND BTW STRG 9 RH TO 10 RH, UPPER SIDE. EXIST QTY (1) MISMATCH BTW FITTING, CTR BOX, PYLON (G05450441_`102) E.D: 0.500â AND INVOLVED PARTS INVOLVED PARTS: FITTING, CTR BOX, PYLON G05450484_`102 MIN E.D: 0.500â SKIN, SIDE PANEL, AFT BARREL, RH (G05363536_`109) E.D: NOT RELEVANT SPLICE, SIDE, AFT FUSE (G05363445_`106) E.D: 0.440â B/P: B0206033AG6 DIA TO CLEAN: 0.211" PITCH: 1.000" HOLE OPEN TO 0.185' G/R. SEE ATTACHTMENT | 2021-08-17
146 | Q3 | Q321013991 | 1 | STANDARD | 2021-08-17 | AGX985A | 70111 | G05530150-001-90 | FAIRING INSTL, BULLET | TECHNICAL | TO METHODS* RF 70111 BULLET FAIRING INSTL, IN PART FAIRING INSTL, BULLET (G05530150_`001). FLUSHNESS OF SCREWS ARE OUT OF TOLERANCES, THE ASSY IS NOT AS PER G00606301 REV M AIRCRAFT AERODYNAMICS SMOOTHNESS. IS CONDITION MAX DEPTH: _`0.010" S/B: 0.000" /_`0.005" INVOLVED PARTS: G05530601_`103 G05530670_`101 G05530608_`101 G05530674_`101 G05530606_`103 G05530606_`104 G05530674_`102 G05530670_`102 G05530608_`102 DRAWING INSTALATION OF PARTS: G05530150 REV. U AT THIS STAGE ALL BOLTS WERE INSTALLED WITH B/P TORQUE. NO SHANKING CONDITION EXIST NO STEP CONDITION EXIST BTW PARTS FOR DISCREPANT CSK DIAMETERS & HOLE DIAMETERS PLEASE REFER TO ATTACHMENTS, ALL REMAINING HOLES & CSK ARE WITHIN DWG TOLERANCES. PLEASE ADVISE, SEE ATTACH FOR DETAILED INFO. SEE NCR Q321007081 AS REFERENCE
147 | Q3 | Q321013993 | 1 | SNC | 2021-08-17 | AGX890AA | 70119 | G05530407-103-03 | SPAR, MID, VSTAB | TECHNICAL | PRODUCTION* THE COMPONENT G05530407_`103_`03 (MID SPAR) P.O. V554059 FOR EFFECTIVITY 70120 WAS INSTALLED IN THE A/C 70119, THIS CONDITION IS A PARTIAL RELOCATION DUE THE WORK CENTER IS COMPOSED OF OTHER 2 SUB ASSEMBLY (REAR SPAR & FRONT SPAR). NOTE: THIS SNC IS RAISED TO ASSURE THE TRACEABILITY IN THE A/C 70119. VWI AFFECTED GX810901003. SEE ATTACHMENT FOR DETAILS
148 | Q3 | Q321013994 | 1 | STANDARD | 2021-08-17 | STORE |  | G05450500-104-03 | SKIN, FIXED LE, PYLON | TECHNICAL | P/N: G05450500_`104_`03 SKIN, FIXED LE, PYLON LOT: J0000222380000 QTY: 5 EA IS: A PART WITH IMPACT DAMAGES WAS RECEIVED. (1EA). NOTE: THE PACKAGING NOT PRESENT DAMAGES DETAIL 1 L: 0.080â W: 0.060â D: 0.001â DETAIL 2 L: 0.100â W: 0.080â D: 0.003â DETAIL 3 L: 0.140â W: 0.055â D: 0.002â S/B: THE PART SHOULD BE ACCORDING TO DRAWING AND WITHOUT DAMAGES. FOR MORE INFORMATION PLEASE CHECK ATTACHMENTS. | 2021-08-17
149 | Q3 | Q321013995 | 1 | STANDARD | 2021-08-17 | AGX949 | 70118 | G05450051-007 | LE ASSY FIXED PYLON | WORKMANSHIP | B0709031* ON G05450051_`007 LE ASSY, FIXED, PYLON THERE ARE TOOL MARK QTY 2 LOCATION FS 945.75 DETAIL PART AFFECTED G05450500_`103 ACTUAL CONDITION ZONE LENGTH WIDTH DEPTH 1 .400" .060" .0035" 2 .100" .040" .002" SEE ATTACHMENTS MORE INFO
150 | Q3 | Q321013996 | 1 | STANDARD | 2021-08-17 | AGX952 | 70117 | G00653060-003 | FLOOR BEAM EOP/WL/BL | TECHNICAL | METHODS* AFTER PERFORMED SHOOTING OF KEY CHARACTERISTICS AT STATION AGX997 OF THE STRUCTURE ASSY, REAR FUSELAGE G05360000_`001 THE NEXT MEASSUREMENTS WERE OUT OF TOLERANCE AS FOLLOWS: G00653060 _` FLOOR BEAM WEB FS (END OF PART). GROUP: FLOORBEAM EOP G00653060 _` FLOOR BEAM WEB IN B.L. GROUP: FLOORBEAM BL G00653060 _` FLOOR BEAM WEB IN W. L. GROUP: FLOORBEAM WL PLEASE SEE ATTACHMENTS FOR MAJOR INFO: *NOMINAL COORDINATES. *MEASURED COORDINATES. *DEVIATION. *OFFSET (WHEN APPLICABLE). PDF MARKED WITH RED AND BLUE AT VALUES OUT OF TOLERANCE. | 2021-08-17
151 | Q3 | Q321013996 | 2 | STANDARD | 2021-08-17 | AGX952 | 70117 | G00653060-003 | BUTT STRAP OML | TECHNICAL | METHODS* AFTER PERFORMED SHOOTING OF KEY CHARACTERISTICS AT STATION AGX997 OF STRUCTURAL ASSY, REAR FUSELAGE G05360000_`003 THE NEXT MEASUREMENTS WERE OUT OF TOLERANCES AS FOLLOW. G00653060_` BUTT STRAP OML GROUP: STRAP OML PLEASE SEE ATTACHMENTS FOR MAJOR INFO: _` NOMINAL COORDINATES. _` MEASURED COORDINATES. _` DEVIATION _` OFFSET (WHEN APPLICABLE) PDF MARKED WITH RED AND BLUE AT VALUES OUT OF TOLERANCE. | 2021-08-17
152 | Q3 | Q321013996 | 3 | STANDARD | 2021-08-17 | AGX952 | 70117 | G00653060-003 | SKIN EOP | TECHNICAL | METHODS* AFTER PERFORMED SHOOTING OF KEY CHARACTERISTICS AT STATION AGX997 OF STRUCTURAL ASSY, REAR FUSELAGE G05360000_`003 THE NEXT MEASUREMENTS WERE OUT OF TOLERANCES AS FOLLOW. G00653060_`KC01 REAR FUSE SKIN END OF PART GROUP: SKIN EOP PLEASE SEE ATTACHMENTS FOR MAJOR INFO: _` NOMINAL COORDINATES. _` MEASURED COORDINATES. _` DEVIATION _` OFFSET (WHEN APPLICABLE) PDF MARKED WITH RED AND BLUE AT VALUES OUT OF TOLERANCE. | 2021-08-17
153 | Q3 | Q321013996 | 4 | STANDARD | 2021-08-17 | AGX952 | 70117 | G00606104-003 | SYM POINTS | TECHNICAL | METHODS* AFTER PERFORMED SHOOTING OF KEY CHARACTERISTICS AT STATION AGX997 OF THE STRUCTURE ASSY, REAR FUSELAGE G05360000_`001 THE NEXT MEASUREMENTS WERE OUT OF TOLERANCE AS FOLLOWS: G00606104 _` SYM POINTS GROUP: SYM POINTS PLEASE SEE ATTACHMENTS FOR MAJOR INFO: *NOMINAL COORDINATES. *MEASURED COORDINATES. *DEVIATION. *OFFSET (WHEN APPLICABLE). MARKED WITH RED AT VALUES OUT OF TOLERANCE. NOTE LEADING EDGE WAS INSTALLED AT TIME OF SHOOTING OF VSL. | 2021-08-17
154 | Q3 | Q321013996 | 5 | STANDARD | 2021-08-17 | AGX952 | 70117 | G00654510-001 | ENGINE MOUNTS | TECHNICAL | METHODS* AFTER PERFORMED SHOOTING OF KEY CHARACTERISTICS AT STATION AGX997 OF STRUCTURAL ASSY, REAR FUSELAGE G05360000_`003 THE NEXT MEASUREMENTS WERE OUT OF TOLERANCES AS FOLLOW. ENGINE MOUNTS _` BA DRAWING G00654510 / BA STL G05360001 GROUP: ENGINE MOUNTS PLEASE SEE ATTACHMENTS FOR MAJOR INFO: _` NOMINAL COORDINATES. _` MEASURED COORDINATES. _` DEVIATION _` OFFSET (WHEN APPLICABLE) PDF MARKED WITH RED & BLUE AT VALUES OUT OF TOLERANCE. | 2021-08-17
155 | Q3 | Q321013997 | 1 | STANDARD | 2021-08-17 | AGX830 | 70117 | G05361001-103-01 | SKIN, UPPER PANEL, AFT FUSE | WORKMANSHIP | B0593770* EXIST (QTY 1) OVER SIZE IN SKIN, UPPER PANEL, AFT FUSE G05361001_`103_`01 C/T STRAP, STR 6, AFT, AFT FUSE G05362032_`104_`01 & WEB, SHEAR, UPPER TANK, FWD G05364738_`102_`01 B/P B0206002AG5_`4 ACTUAL CONDITION: DIA HOLE IS .185" G&R DIA CSK IS .293" G&R MIN E.D IN WEB IS .320" MIN PITCH IS .730" SEE ATTACH FOR DETAILS . | 2021-08-17
156 | Q3 | Q321013998 | 1 | STANDARD | 2021-08-17 | AGQ708 | 60066 | GD233-1530-2 | SHEAR ANGLE,LWR,PRESS BHD | WORKMANSHIP | B0589253* DURING THE ASSEMBLY PROCESS THE PART (GD233_`1530_`2) WAS DAMAGED (ELONGATED HOLE BY DIFFICULT ACCESS TO DRILL). THE PART IS SCRAP SHEAR ANGLE,LWR,PRESS BHD (GD233_`1530_`2) NOTES: _` THE PART IS DAMAGED. _` REPAIR IS NOT FEASIBLE FOR THE COST OF THE PART. IT IS REQUIRED BY PRODUCTION QTY OF (1) NEW PART B/P SHEAR ANGLE,LWR,PRESS BHD (GD233_`1530_`2) ACCORDING TO DRAWING REQUIREMENTS. SEE ATTACHMENT FOR DETAILS.
157 | Q3 | Q321013999 | 1 | STANDARD | 2021-08-17 | AGX952 | 70115 | G05372252-001 | BRACKET ASSY, LP SYSTEM | WORKMANSHIP | NO BADGE* DURING WHITE GLOVE INSPECTION WERE FOUND THE FOLLOW BENT PARTS. DISCREPANT PARTS NOT FEASIBLE TO USE OR REPAIR, ARE OBVIOUS SCRAP. BRACKET ASSY LP SYSTEM (G05372252_`001) SUPPORT, FILTER, LP (G05372217_`101) BRACKET, LP SYSTEM (G05372231_`101) BRACKET, LP SYSTEM (G05372331_`101) BRACKET (G05375332_`101_`02) | 2021-08-17
158 | Q3 | Q321014000 | 1 | STANDARD | 2021-08-17 | AGX830AA | 70118 | G05362500-003 | PANEL ASSY, RH, AFT FUSE | WORKMANSHIP | NOT BADGE* EXIST QTY. 5 TOOL MARKS ON SKIN, RH PANEL, AFT FUSE (G05362701_`105) DETAILS AS FOLLOWS: ITEM L W DEPTH DISTANCE TO B/P LOCATION NEAREST RIVET TM 1 0.400â 0.070â 0.003â 0.260â B0206002AG6_`3 FS 1016, STR 13_`14 TM 2 0.260â 0.140â 0.003â 1.100â B0206002AG5_`4 FS 981, STR 14_`15 TM 3 0.250â 0.120â 0.004â 1.100â B0206002AG5_`4 FS 981, STR 14_`15 TM 4 0.150â 0.040â 0.003â 0.350â B0205020AD5_`6 FS 929, STR 9 TM 5 0.100â 0.060â 0.003â 0.350â B0206001AG5_`3 FS 929, STR 19 NOTE: _` THERE IS NOT FASTENER DAMAGE REFER TO ATTACHS FOR PICTURES OF CONDITION | 2021-08-17
159 | Q3 | Q321014001 | 1 | STANDARD | 2021-08-17 | AGX952 | 70117 | G05360001-003 | STRINGER RADIAL | TECHNICAL | METHODS* AFTER PERFORMED SHOOTING OF KEY CHARACTERISTICS AT STATION AGX997 OF STRUCTURAL ASSY, REAR FUSELAGE G05360000_`003 THE NEXT MEASUREMENTS WERE OUT OF TOLERANCES AS FOLLOW. Â G00653060_` STRINGER EOP (SECT BP_`BP) GROUP: STRINGER EOP Â PLEASE SEE ATTACHMENTS FOR MAJOR INFO: _` NOMINAL COORDINATES. _` MEASURED COORDINATES. _` DESVIATION _` OFFSET (WHEN APPLICABLE) Â PDF MARKED WITH RED AND BLUE AT VALUES OUT OF TOLERANCE | 2021-08-17
160 | Q3 | Q321014002 | 1 | STANDARD | 2021-08-17 | AGX955AA | 70114 | G09171005-005 | HARNESS, FIBER OPTIC, VECU CAM RLA | WORKMANSHIP | AT FS 897, LBL 18, WL 70, ON G09171005_`005 QTY (X3) CABLES WITH DEFORMED INSULATION: RLA0014VT_`X0G RLA0015VT_`X0G RLA0016VT_`X0G CONTINUITY TEST PERFORMED USING A FLASH LIGHT AND PASS AS PER 145_`205. PLEASE ADVICE. | 2021-08-17
161 | Q3 | Q321014003 | 1 | STANDARD | 2021-08-17 | AGX830AA | 70119 | G05364600-001 | FLOOR INSTL, FUEL TANK, REAR FUSE | WORKMANSHIP | B0591956* QTY 1 HOLE WAS OPENED TO OVERSIZE DIAMETER THROUGH: _` BEAM, CROSS, AFT, AFT FUEL TANK FLOOR (G05364675_`103) _` FRAME, FS917.25, AFT FUSE (G05362330_`104) HOLE DIA. 0.199" G&R E.D. 0.590" ON BEAM, CROSS E.D. 0.700" ON FRAME, FS917.25 PITCH 0.700" MIN. B/P B0206001AG5_`3 REFER TO ATTACHMENTS FOR MORE DETAILS. | 2021-08-17
162 | Q3 | Q321014005 | 1 | STANDARD | 2021-08-17 | AGX965AA | 70114 | G09171071-005 | CABLE, PWR FDR, ACEPC 1 APU TB RAP | WORKMANSHIP | B0710423* BETWEEN F.S. 999 TO F.S. 1016 STGR 26 LH WAS FOUND A SLEEVING, WOVEN, HIGH TEMP (ROUNDIT2000MA25_`5/9) DAMAGEDS ON CABLE, PWR FDR, ACEPC 1 APU TB RAP (G09171071_`005). 1 LENGTH: 0.500â WIDTH: 0.300â 2 LENGTH: 0.150â WIDTH: 0.150â NOTE: THE DAMAGE IS ONLY ON RONDUIT, THE CAUSES ARE UNKNOWN. SEE ATTACHMENT FOR DETAILS | 2021-08-17
163 | Q3 | Q321014006 | 1 | STANDARD | 2021-08-17 | AGX955AA | 70114 | G05365059-001 | FITTING ASSY, PANEL FWD, CATWALK | WORKMANSHIP | B0710423* THERE ARE QTY_`2 FITTING ASSY, PANEL FWD, CATWALK (G05365059_`001) DAMAGED, PARTS IS NOT FEASIBLE REWORK/REPAIR, IS DETERMINED AS OBVIOUS SCRAP | 2021-08-17
164 | Q3 | Q321014007 | 1 | SNC | 2021-08-17 | AGX965A | 70113 | G05370065-001 | RACK INSTL. AVIONIC. AFT FUSELAG | TECHNICAL | SUPPLIER* NOE DL6210 IN AFT FUSE RACK INSTALLATION P/N G05370065_`003, NUT MS21042L6 OF GROUND STUD B0807008_`002 INSTALLED ON GROUND BRACKET G05379403_`101 IS TORQUED TO 32_`36 LBF_`IN PER BAPS 150_`002 S/B NUT SHOULD BE TORQUED TO 170_`190 LBF_`IN PER BAPS 145_`172. SEE ATTACHMENT | 2021-08-17
165 | Q3 | Q321014008 | 1 | STANDARD | 2021-08-17 | AGX882AA | 70120 | G05530531-119-01 | SKIN, VSTAB, RH | WORKMANSHIP | *596449* DESCRIPTION ON ASSEMBLY VSTAB RH EXIST THE (QTY. 1) CSK OVERSIZED. HOLE H1 DAMAGED PART(S) SKIN,VSTAB,RH (G05530531_`119_`01). JOINT PARTS REAR SPAR (G05530404_`113_`01). PLEASE SEE ATTACHMENTS FOR DETAILS.
166 | Q3 | Q321014011 | 1 | STANDARD | 2021-08-17 | AGQ707 | 60061 | GD235-7546-11 | ANGLE | TECHNICAL | METHODS* DURING THE ASSEMBLY PROCESS THE PART (GD235_`7546_`11) WAS DAMAGED (THIS ANGLE DOES NOT ALLOW TO PUT THE COLLAR). THE PART IS SCRAP ANGLE (GD235_`7546_`11) NOTES: _` THE PART IS DAMAGED. _` REPAIR IS NOT FEASIBLE FOR THE COST OF THE PART. IT IS REQUIRED BY PRODUCTION QTY OF (1) NEW PART B/P ANGLE (GD235_`7546_`11) ACCORDING TO DRAWING REQUIREMENTS. NOTE: THE METHODS DEPARTMENT CONDUCTS THE DAMAGE INVESTIGATION SEE ATTACHMENT FOR DETAILS. | 2021-08-17
167 | Q3 | Q321014012 | 1 | STANDARD | 2021-08-17 | AGX202 | 60068 | GD239-6410-13X01 | PANEL ASSY | TECHNICAL | SUPPLIER OCCURRENCE 6 DETECTION 9 THERE IS QTY (1) DRILL SPOT ON THE PANEL ASSY (GD239_`6410_`13X01). ACTUAL CONDITION: LENGTH: .027â WIDTH: .025â DEPTH: .002 SEE ATTACH FOR MORE DETAIL | 2021-08-17
168 | Q3 | Q321014013 | 1 | SNC | 2021-08-17 | LGT120 | 70104 | G05291000-001 | DOOR ASSY, CARGO ACCESS DR | WORKMANSHIP | DURING CARGO DOOR INSPECTION BEFORE PRESSURIZATION TO IMPROVE INTEGRITY OF THE AIRCRAFT FOUND SOME DEVIATION: SEALANT MISSING/VOIDS/SEALANT TOO HIGH/MISSING SQUEEZ OUT FROM FAY SEAL APPLICATION . NOT AS PER BAPS157_`028 REQUIREMENTS. PLEASE SEE ATTACHMENT FOR REF. REF NCR Q321006988, Q321008130
169 | Q3 | Q321014015 | 1 | STANDARD | 2021-08-17 | AGX738 | 70115 | G05291600-001 | ELECTRICAL INSTL, CARGO ACCESS DR | TECHNICAL | METHODS* IN ASSY NUMBER G05291600_`001 (ELECTRICAL INSTL, CARGO ACCESS DR), THERE ARE 4 ZONES WITH CLAMPS INSTALLED ACCORDING TO THE DRAWING, BUT IN THE INSTALLATION THERE IS GAP AT THE TIME OF SCREWING. THE PRODUCTION TEAM HAS INSTALLED THE FOLLOWING NUMBER OF CLAMP: IS:MS21919WDE5 S/B AS PER DRAWING: MS21919WDE3 INSTALLATION WITH MS21919WDE5 IS GOOD. RNC REFERENCE: Q321003378_`001/Q321004298_`001/Q321006724_`002/Q321010229_`002/Q321012055. CREATED RFC 61930 PLEASE SEE ATTACHEMENTS FOR ALL DETAILS.
170 | Q3 | Q321014015 | 2 | STANDARD | 2021-08-17 | AGX738 | 70115 | G09171002-005 | HARNESS, CARGO DOOR, SENSOR DLF | TECHNICAL | METHODS* IN ASSY NUMBER G05291600_`001 (ELECTRICAL INSTL, CARGO ACCESS DR), THERE ARE 4 ZONES WITH CLAMPS INSTALLED ACCORDING TO THE DRAWING, BUT IN THE INSTALLATION THERE IS GAP AT THE TIME OF SCREWING. THE PRODUCTION TEAM HAS INSTALLED THE FOLLOWING NUMBER OF CLAMP: IS:MS21919WDE5 S/B AS PER DRAWING: MS21919WDE3 INSTALLATION WITH MS21919WDE5 IS GOOD. RNC REFERENCE: Q321003378_`001/Q321004298_`001/Q321006724_`002/Q321009791_`001 PLEASE SEE ATTACHEMENTS FOR ALL DETAILS. 3
171 | Q3 | Q321014016 | 1 | STOCK PURGE | 2021-08-17 | AGS854 |  | GG436-4078-1 | SENSOR, TEMPERATURE, WAI | TECHNICAL | EDITING*
172 | Q3 | Q321014017 | 1 | STANDARD | 2021-08-17 | AGQ790AA | 60065 | GD239-3000-1-01 | R/FUSE BTM PANEL ASSY | TECHNICAL | SUPPLIER* AT FRAME, BOTTOM R/FUSE BTM PANEL ASSY (GD239_`3000_`1_`01) THERE EXISTS QTY (1) RIVET MISSING INSTALLATION 1 PILOT HOLE DIAMETER 0.098â G&R S/B: 0.164â PITCH: 0.720â PARTS INVOLVED: FRAME, BOTTOM PANEL, (FS829.00) (GD231_`3005_`13_`01) ED: 0.370â ED TO RAD: 0.370â B/P FASNTER: MS20470AD5_`6A(RIVET, SOLID, UNIV HD) SEE ATTACHMENTS FOR DETAILS.
173 | Q3 | Q321014018 | 1 | STANDARD | 2021-08-17 | AGX950 | 70118 | G05397266-101 | FITTING, HOIST BEAM, REAR FUSE TAILCONE | TECHNICAL | METHODS* FS 1102, UPR TAIL CONE, BL 0 QTY (1) HOLE OVER SIZE AT: FITTING, HOIST BEAM (G05397266_`101) ED 0.370â HOLE Ã 0.185" GOOD AND ROUND B/P: B0206003AG5 COMMON TO: STRAP, REAR SPAR, AFT BARREL, TOP (G05363500_`101) ED NOT AN ISSUE PITCH: 0.700â SEE ATTACHTMENT | 2021-08-17
174 | Q3 | Q321014019 | 1 | STANDARD | 2021-08-17 | AGX950A | 70118 | G05530300-101-01 | FAIRING, DORSAL, V/STAB | TECHNICAL | LOGISTICS* ON FAIRING, DORSAL, V/STAB (P/N: G05530300_`101_`01 ) EXIST QTY 1 DAMAGE CAUSED BY TRANSPORT. MEASURES FOR DEFECTS: LENGTH: 0.200" WIDTH: 0.100" DEPTH: 0.050' SEE ATTACHMENTS FOR MORE DETAILS. | 2021-08-17
175 | Q3 | Q321014021 | 1 | STANDARD | 2021-08-17 | QMC06-01 |  | GD617-3300-3 | CLAD SHEET, AL FOR DUBLER ASSY | TECHNICAL | METHODS* THE PART (QTY 1) CLAD SHEET, AL FOR DUBLER ASSY (GD617_`3300_`3) HAS THICKNESS (ITEM 5) OUT OF TOLERANCE ITEM 5, THICKNESS HAS 0.021" AND ACCORDING TO DRAWING REV. C SHOULD BE 0.0400â SEE ATTACHMENT FOR DETAIL
176 | Q3 | Q321014022 | 1 | STANDARD | 2021-08-17 | AGX200 | S0073 | GD239-6700-7 | TAILCONE ASSY, AFT | TECHNICAL | METHODS* NCR REF Q321011311 IN TAILCONE ASSY, AFT (GD239_`6700_`7) WAS INSTALLED QTY 5 RIVETS FAR SIDE, DUE TO THE ACCESS COMMON PARTS: PANEL CLOSE OUT (GD239_`9095_`9), CLEAT FS1168.00, REAR FUSE, TAILCONE AFT (GD238_`6746_`1) AND CLEAT FS1168.00, REAR FUSE, TAILCONE AFT (GD238_`6749_`3) B/P MS20615_`M5 DIA .162â G&R ED N/A IN FRAME ED .320â IN CLEATS MIN PITCH .650" SEE ATTACHMENT FOR DETAIL
177 | Q3 | Q321014025 | 1 | STANDARD | 2021-08-17 | AGX874AA | 70119 | G05363100-003 | BARREL ASSY, REAR FUSELAGE | WORKMANSHIP | B0596566* IN THE BARREL ASSEMBLY THERE IS THE CONDITION OF INSTALLING WRONG SIDE ON HI_`LITE QTY (56) THE PARTS ON COMMON ARE BY SIDE THE NEXT ONES: RH FRAME ASSY, AFT ENG MOUNT (G05363136_`009) FITTING, MOORING, AFT BARREL (G05363922_`102) B/P FASTENER B0206001AG6* FRAME ASSY, AFT ENG MOUNT (G05363136_`009) CLIP, STRINGER 22, AFT BARREL (G05363250_`102) STRINGER 22, AFT BARREL (G05363629_`104) B/P FASTENER B0206001AG5* LH FRAME ASSY, AFT ENG MOUNT (G05363136_`009) FITTING, MOORING, AFT BARREL (G05363922_`101) B/P FASTENER B0206001AG6* FRAME ASSY, AFT ENG MOUNT (G05363136_`009) CLIP, STRINGER 22, AFT BARREL (G05363250_`101) STRINGER 22, AFT BARREL (G05363629_`103) B/P FASTENER B0206001AG5* NOTE: THE HOLES ARE G & R ONLY THAT THEY HAVE THE RELIEF OF THE OPPOSITE SIDE SEE THE ATTACHMENTS FOR MORE DETAILS.
178 | Q3 | Q321014026 | 1 | STOCK PURGE | 2021-08-17 | AGS502 |  | GM587-6541-3 | SUPPORT | TECHNICAL | TECHNICAL OBSOLETE* QTY (2) GM587_`6541_`3 WERE FOUND OBSOLETE AS PER Z6 STATUS IN SAP. MRP HAS BEEN NOTIFIED. SEE ATTACHMENT FOR APPROVAL FORM UNDER INVESTIGATION*
179 | Q3 | Q321014027 | 1 | STANDARD | 2021-08-17 | AGX830AA | 70119 | G05364600-001 | FLOOR INSTL, FUEL TANK, REAR FUSE | TECHNICAL | UNDER INVESTIGATION* REFER TO NCR Q320019651, Q320020303, Q320021273, Q320021719, Q321002449, Q321007011, Q321012297 FOR SIMILAR CONDITION A GAP WAS FOUND BETWEEN THE FOLLOWING PARS: _` SPLICE, FWD BEAM (G05364651_`102_`01) _` FRAME, FS 904.85, AFT FUSE RH (G05362848_`103) GAP 0.080" LENGTH 2.750" WIDTH 2.300" NOTES: _` CONSIDER NOTE 7 FROM ENGINEERING DRAWING G05364600, REV. J, DETAILING LAMINATED SHIMS MAY BE USED TO FILL GAPS UP TO 0.030". REPORTED GAP, AS SHOWN ON ATTACHMENTS, WAS MEASURED WITH NO SHIM INSTALLED IN POSITION. _` NO GAP WAS GENERATED COMMON TO FRAMES ON FS 917. _` NO GAP WAS GENERATED ON FS 904, LH SIDE. NOTE: THE GAP REPORTED BTWN SPLICE AND FRAME IS NOT TAPER REFER TO ATTACHMENTS FOR MORE DETAILS. | 2021-08-17
180 | Q3 | Q321014028 | 1 | STANDARD | 2021-08-17 | AGX830AA | 70119 | G05364600-001 | FLOOR INSTL, FUEL TANK, REAR FUSE | TECHNICAL | UNDER INVESTIGATION* REFER TO NCR Q320012525, Q320016021, Q320016598, Q320017120, Q321004631, Q321005397, Q321008578 FOR SIMILAR CONDITION QTY 2 GAPS WERE FOUND WHEN PERFORMING FLOOR INSTL, FUEL TANK, REAR FUSE (G05364600_`001). GAP LOCATION 1 GAP IS FORMED BETWEEN THE FOLLOWING P/N: _` POST, FUEL TANK FLOOR (G05364661_`101) _` FRAME, FS904.850, AFT FUSE LOWER (G05361851_`105) GAP LENGTH 2.100" GAP WIDTH 1.750" MAX. GAP 0.030" NOTES: _` GAP IS TAPPER, FROM 0.000" TO 0.030", AS SHOWN ON ATTACHMENT 002. _` FASTENERS COMMON TO POST INSTALLATION ARE B0206001AG5_`2. ____ GAP LOCATION 2 GAP IS FORMED BETWEEN THE FOLLOWING P/N: _` POST, FUEL TANK FLOOR (G05364661_`102) _` FRAME, FS904.850, AFT FUSE LOWER (G05361851_`105) GAP LENGTH 2.100" GAP WIDTH 1.750" MAX. GAP 0.009" NOTES: _` GAP IS TAPPER, FROM 0.000" TO 0.009", AS SHOWN ON ATTACHMENT 003. _` FASTENERS COMMON TO POST INSTALLATION ARE B0206001AG5_`2. ____ REFER TO ATTACHMENTS FOR MORE DETAILS. | 2021-08-17
181 | Q3 | Q321014029 | 1 | STANDARD | 2021-08-17 | AGQ706 | 60061 | GD239-4000-1-01 | R/FUSE RHS PANEL ASSY | TECHNICAL | SUPPLIER* LOCATION: FS 945 STGR #7 DUE TO CNCR (C121022161_`001) THERE ARE QTY (3) REDUNDANT PLUGS IN FRAME GD231_`4053_`21_`02 BP: B0205016AD4 THIS CONDITION GENERATES THAT PRODUCTION IS UNABLE TO INSTALL ANGLE (GD517_`4586_`3) AND PLATE ASSY, 60HZ CONVERTER (GD517_`4591_`5_`01) SEE ATTACHMENT FOR MORE DETAIL | 2021-08-17
182 | Q3 | Q321014030 | 1 | STANDARD | 2021-08-17 | AGX810 | 70120 | G05362822-101 | SPLICE, FRAME, AFT FUSE | WORKMANSHIP | B0590796* EXIST A TOOL MARK IN THE SPLICE, FRAME, AFT FUSE (G05362822_`101). B/P B0206001AG5 ACTUAL CONDITION: LENGTH 0.130" WIDTH 0.020" DEPTH 0.004" DISTANCE TO FASTENER CENTER 0.200" SEE ATTACHMENT.
183 | Q3 | Q321014031 | 1 | STANDARD | 2021-08-17 | AGX830AA | 70119 | G05370031-001-22 | AVIONICS INSTL, PROVISIONS, REAR FUSE | TECHNICAL |  | 2021-08-17
184 | Q3 | Q321014031 | 1 | STANDARD | 2021-08-17 | AGX830AA | 70119 | G05370031-001-22 | AVIONICS INSTL, PROVISIONS, REAR FUSE | TECHNICAL | UNDER INVESTIGATION* REFER TO NCR Q320020237, Q320020582, Q320021121, QQ320021126, Q321006093, Q321008843 FOR SIMILAR REPETITIVE CONDITION TAPPER GAP PRIOR TO INSTALLATION WAS FOUND ON AVIONICS INSTL, PROVISIONS, REAR FUSE (G05370031_`001_`22) ON TWO AREAS (LHS/RHS). CONDITION EVALUATED IN FREE STATE (ONE CLECO) BEFORE FULL_`SIZE DRILLING. _`_`_`_`_`_`_`_`_`_`_`_`_`_`_`_`_`_`_`_`_`_`_`_`_`_`_`_`_`_`_`_`_`_`_`_`_`_`_`_`_`_`_`_`_`_`_`_`_`_`_`_`_`_`_`_`_`_`_`_`_`_`_`_`_`_`_`_`_`_`_`_`_`_`_`_`_`_`_`_`_`_`_`_`_`_`_`_`_`_`_`_`_`_`_`_`_`_`_`_` AREA 1 (ATTACHMENT 001 FOR DETAILED LOCATION) _`_`_`_`_`_`_`_`_`_`_`_`_`_`_`_`_`_`_`_`_`_`_`_`_`_`_`_`_`_`_`_`_`_`_`_`_`_`_`_`_`_`_`_`_`_`_`_`_`_`_`_`_`_`_`_`_`_`_`_`_`_`_`_`_`_`_`_`_`_`_`_`_`_`_`_`_`_`_`_`_`_`_`_`_`_`_`_`_`_`_`_`_`_`_`_`_`_`_`_` GAPPING CONDITION BETWEEN: _` FRAME, FS981.50, AFT FUSE (G05361403_`103) _` BRACKET, AVIONIC SYS (G05373138_`103) MAX. GAP 0.025" (TAPPER GAP) LENGTH 3.000" WIDTH 1.600" NOTES: _` TAPPER GAP RANGES FROM 0.005" TO 0.025". _` NO ISSUES FOUND ON REST OF INSTALLATION. FULL SIZE DRILLING HAS NOT BEEN PERFORMED IN GAP LOCATION; THEREFORE, NO MISMATCH IS EXPECTED IN ORDER TO INSTALL MS20470AD5_`6S AS PER DWG. _`_`_`_`_`_`_`_`_`_`_`_`_`_`_`_`_`_`_`_`_`_`_`_`_`_`_`_`_`_`_`_`_`_`_`_`_`_`_`_`_`_`_`_`_`_`_`_`_`_`_`_`_`_`_`_`_`_`_`_`_`_`_`_`_`_`_`_`_`_`_`_`_`_`_`_`_`_`_`_`_`_`_`_`_`_`_`_`_`_`_`_`_`_`_`_`_`_`_`_` AREA 2 (ATTACHMENT 001 FOR DETAILED LOCATION) _`_`_`_`_`_`_`_`_`_`_`_`_`_`_`_`_`_`_`_`_`_`_`_`_`_`_`_`_`_`_`_`_`_`_`_`_`_`_`_`_`_`_`_`_`_`_`_`_`_`_`_`_`_`_`_`_`_`_`_`_`_`_`_`_`_`_`_`_`_`_`_`_`_`_`_`_`_`_`_`_`_`_`_`_`_`_`_`_`_`_`_`_`_`_`_`_`_`_`_` GAPPING CONDITION BETWEEN: _` FRAME, FS981.50, AFT FUSE (G05361403_`103) _` BRACKET, AVIONIC SYS (G05373138_`104) MAX. GAP 0.045" (TAPPER GAP) LENGTH 3.000" WIDTH 1.600" NOTES: _` TAPPER GAP RANGES FROM 0.005" TO 0.045". _` NO ISSUES FOUND ON REST OF INSTALLATION. FULL SIZE DRILLING HAS NOT BEEN PERFORMED IN GAP LOCATION; THEREFORE, NO MISMATCH IS EXPECTED IN ORDER TO INSTALL MS20470AD5_`6S AS PER DWG. ___ REFER TO ATTACHMENTS FOR MORE DETAILS. PLEASE ADVISE. | 2021-08-17
185 | Q3 | Q321014032 | 1 | STANDARD | 2021-08-17 | AGX770 | 70121 | G05363133-003 | PANEL ASSY, SIDE LH, BARREL, REAR FUSE | WORKMANSHIP | 602252* DURING DRILLING OPERATION (QTY 1) OVERSIZE HOLE WAS MADE OVER (G05363430_`109) SKIN, SIDE PANEL, AFT BARREL, LH. AFFECTED PARTS (G05363430_`109) SKIN, SIDE PANEL, AFT BARREL, LH (G05363451_`105) DOUBLER, SIDE PANEL, AFT BARREL, LH LOCATION BTW FS 1016 & 1031 BTW STRINGER 12 & STRINGER 13 ACTUAL CONDITION FOR MEASUREMENTS SEE ATTACHMENT #5 NOTES: _`B/P FASTENERS FOR HOLE #1 (B0205016AD6) RIVET, SOLID, UNIV HD _`SEE ATTACHMENTS FOR MORE INFORMATION. | 2021-08-17
186 | Q3 | Q321014033 | 1 | STOCK PURGE | 2021-08-17 | AGX223 |  | GD238-8006-3 | FIRESHIELD, FWD, TAILCONE AFT | TECHNICAL | UNDER INVESTIGATION | 2021-08-17
187 | Q3 | Q321014034 | 1 | STANDARD | 2021-08-17 | AGX946 | 70120 | G05450478-102-01 | CLIP, CTR BOX, PYLON | TECHNICAL | SUPPLIER* AT CLIP, CTR BOX, PYLON G05450478_`102_`01 SHOWN A GAP CONDITION AGAINST NEXT COMMON PART DUE TO THIS THE PART IS OBVIOUS SCRAP | 2021-08-17
188 | Q3 | Q321014034 | 2 | STANDARD | 2021-08-17 | AGX946 | 70120 | G05450452-102-01 | STIFFENER, CTR BOX, PYLON | TECHNICAL | SUPPLIER* AT STIFFENER, CTR BOX, PYLON G05450452_`102_`01 , SHOWN A GAP CONDITION AGAINST NEXT COMMON PART DUE TO THIS THE PART IS OBVIOUS SCRAP | 2021-08-17
189 | Q3 | Q321014035 | 1 | STANDARD | 2021-08-17 | AGQ706 | 60061 | GD437-1699-9 | BRACKET MOUNTING ASSY | TECHNICAL | SUPPLIER* REFERENCE Q321011441_`001 DESCRIPTION: DUE TO LACK OF CLEARANCE DURING POSITIONING, BETWEEN CLEAT GD231_`2138_`4 AND STGR #19, ON FRAME GD231_`4058_`19_`01 EXIST QTY 1 MISLOCATION HOLE WITH PART IN COMMON GD437_`1699_`9 (N587_`36107) DAMAGED PARTS: FRAME, PANEL, REAR FUSE, (FS966) (RH) GD231_`4058_`19_`01 CLEAT, STGR #19, R/FUSE GD231_`2138_`4 JOINT PARTS AFFECTED BRACKET MOUNTING ASSY GD437_`1699_`9 (N587_`36107). THE BRACKET MOUNTING DOES NOT PRESENT ANY PHYSICAL DAMAGE. IS THE PART AFFECTED DUE IT CAN NOT BE INSTALLED MISMATCH WITH FRAME, DIAMETER ALL HOLES 0.098" (PILOT HOLES). MIN E.D. 0.250" JOINT PART NOT AFFECTED STRINGER #19 GD234_`2061_`10 R/FUSE RHS PANEL ASSY GD239_`4000_`1_`01 ADDITIONAL INFO. THE CLEAT COMES ALREADY INSTALLED ON FRAME; THE FRAME COMES ALREADY INSTALLED ON SKIN FROM SUPPLIER THE HOLE ON CLEAT AND FRAME GIVE THE POSITION TO INSTALL THE BRACKET MOUNTING. THE MISMATCH IS THE CONSEQUENCE OF OPENING THE HOLE OF THE CLIP IN A POSITION OF LOW CLEARANCE AGAINST THE STGR #19 (SKIN GD239_`4000_`1_`01, SERIAL NUMBER: 60061 SUPPLIER) SEE ATTACHMENTS | 2021-08-17
190 | Q3 | Q321014037 | 1 | STANDARD | 2021-08-17 | AGX810 | 70120 | G05361701-111 | SKIN, LOWER PANEL, AFT FUSE | WORKMANSHIP | B0596569* BETWEEN FS 917 TO FS 929 AND STGR 20 L/H SIDE IN SKIN, LOWER PANEL, AFT FUSE (G05361701_`111) THERE IS QTY _`1_` SPOT DRILL. SEE ATTACHMENTS FOR DETAILS AND MEASUREMENTS.
191 | Q3 | Q321014038 | 1 | SNC | 2021-08-17 | STORE |  | G05363637-103-01 | STRAP, LOWER PANEL, AFT BARREL | TECHNICAL | PN: G05363637_`103_`01 DRAWING PART NUMBER: G05363637_`103 TRACEABILITY: 679355 QTY: 1 EA IS: MISSING FAI RECORDS IN NET INSPECT FOR TECHNICAL CONFIGURATION: DRAWING NUMBER: G05363637_`103 DRAWING REVISION CODE: NC ITERATION NUMBER: 6 EDL/COS: A S/B: ACCORDING TO QD 4.6_` 40 THE FAI SHOULD BE APPROVED IN NET INSPECT | 2021-08-17
192 | Q3 | Q321014039 | 1 | STANDARD | 2021-08-17 | SGX900AA |  | G05210050-103-01 | STEP, FOLDING, UPR, PASS ACS DR | WORKMANSHIP | 619450* DESCRIPTION THERE ARE (QTY. 2) TOOL MARKS. TOOL MARKS TM1 TO TM2 DAMAGED PARTS G05210050_`103_`01 STEP, FOLDING, UPR, PASS ACS DR SEE ATTACHMENT TO DETAIL | 2021-08-17
193 | Q3 | Q321014040 | 1 | STANDARD | 2021-08-17 | AGX952AA | 70115 | G05364271-101 | PANEL, ACCESS | WORKMANSHIP | AT FLOOR INSTALLATION, REAR FUSE, IN G05364271_`101 PANEL, ACCESS, HAS A BLEND, FIND AS FOLLOW: â¢ LENGTH 0.898â â¢ WIDTH 0.342â â¢ DEPTH 0.0035â SEE THE ATTCHMENT FOR DETAILS
194 | Q3 | Q321014041 | 1 | STANDARD | 2021-08-17 | AGX830 | 70119 | G05378901-001-01 | HYDRAULIC INSTL, PROVISIONS, SYS 1 | WORKMANSHIP | B0589184* INVOLVED PARTS: _` G05378970_`001 SUPPORT ASSY, HYDRAULIC 1, AFT FUSE _` G05378973_`101 CLIP, HYDRAULIC SYSTEM, AFT FUSE _` MS20470AD5 B/P FASTENER AT FS 945 BTW STR 1 & 2 RHS QTY(1) HOLE WAS ELONGATED THROUGH BOTH INVOLVED PARTS, ON SUPPORT THE HOLE WAS OPENED TO HIGHER DIAMETER IN ORDER TO CLEAN THE ELONGATION, ACTUAL CONDITION AS FOLLOWS: _` DIAM ON SUPPORT 0.190" G&R _` E.D. ON SUPPORT 0.425" _` DIST TO ADJACENT PART RADII ON SUPPORT: 0.170" _` DIAM TO CLEAN ON CLIP: 0.230" NOT G&R _` ED. ON CLIP 0.280" _` PITCH: 0.720" REFER TO ATTACHMENT FOR PICTURES OF ACTUAL CONDITION | 2021-08-17
195 | Q3 | Q321014042 | 1 | SNC | 2021-08-18 | LGT120 | 70105 | G05291000-001 | DOOR ASSY, CARGO ACCESS DR | WORKMANSHIP | DURING CARGO DOOR INSPECTION BEFORE PRESSURIZATION TO IMPROVE INTEGRITY OF THE AIRCRAFT FOUND SOME DEVIATION: SEALANT MISSING/VOIDS/SEALANT TOO HIGH/MISSING SQUEEZ OUT FROM FAY SEAL APPLICATION . NOT AS PER BAPS157_`028 REQUIREMENTS. PLEASE SEE ATTACHMENT FOR REF. REF NCR Q321006988, Q321008130
196 | Q3 | Q321014044 | 1 | STANDARD | 2021-08-18 | LGT120 | 70105 | G05530157-009-01 | BULLET FAIRING SEAL | TECHNICAL | DURING GAP VERIFICATION AS PER GX79032 (ATP MX770_`272001_`002) FOUND GAP 0.150" ON AFT SECTION OF THE BULLET FAIRING SEAL AND RUDDER WHEN ALL SCREW RELEASED, S/B 0.050" MAX. SEE ATTACHMENT FOR REF.
197 | Q3 | Q321014047 | 1 | STANDARD | 2021-08-18 | AGX975AA | 70113 | G02992025-005 | TUBE ASSY, RETURN, HYDR SYS 2 | WORKMANSHIP | _`DAMAGE ON NUT IS NOTED ON PART G02992025_`005; TUBE ASSY, RETURN, HYDR SYS 2 _`NOT FEASIBLE TO REWORK/REPAIR _`REFER TO ATTACHMENTS FOR DETAILS
198 | Q3 | Q321014048 | 1 | STANDARD | 2021-08-18 | AGX998 | 70106 | G02894108-005 | TUBE ASSY, FEED | WORKMANSHIP | IN THE REAR FUSELGE E_`BAY, FS 929, STGR 14L RADIAL INDENTATION FOUND ON AFT SIDE OF LHS ENGINE FUEL FEED TUBE ASSY G02894108_`005 DURING CAB INSPECTION.INDENTATION DIMENSIONS ARE APPROXIMATELY 1.0â LONG, 0.11â WIDE AND 0.025â DEEP. INDENTATION IS SMOOTH IN CONTOUR. PLEASE REFER TO ATTACHMENTS FOR DETAILS AND ADVISE. DWG G02894000. | 2021-08-18
199 | Q3 | Q321014049 | 1 | SNC | 2021-08-18 | AGX290 | 70120 | G05310750-001-01 | COCKPIT NOSE ASSY | TECHNICAL | FS 165 TO 198,WL 52 TO 105, LH & RH SIDE SNC CREATED OF DOCUMENT PROPOSSES WERE FOUND 6 SCRATCHES THAT DO NOT PENETRANT THE CLAD AND ONE TOOL MARK REPORTED ON NCR Q321012713 OUTSIDE OF SKIN IDENTIFIED AS PER CLIENT REQUIREMENTS. SEE ATTACHMENTS WITH THE SKIN MAP OF THE AFFECTED AREAS | 2021-08-18
200 | Q3 | Q321014050 | 1 | STANDARD | 2021-08-18 | AGX810 | 70120 | G05362701-105 | SKIN, RH PANEL, AFT FUSE | WORKMANSHIP | B0619460* WERE DETECTED 2 BLENDS IN THE SKIN, RH PANEL, AFT FUSE (G05362701_`105). BLEND 1 B/P NEAREST B0205020AD5 SIZE 1.100" X 0.700" DISTANCE TO B/P 0.400" BLEND 2 B/P NEAREST N/A SIZE 1.800" X 0.500" DISTANCE TO B/P N/A NOTES: NOT EXIST REMAINING DAMAGE IN BLENDS. NOT EXIST BLENDED FASTENER. THE REASON OF BLENDS IS UNKNOWN , QTY REMOVED MATERIAL IS UNKNOWN. SEE ATTACHMENT. | 2021-08-18
201 | Q3 | Q321014051 | 1 | STANDARD | 2021-08-18 | AGX830AA | 70118 | G05361500-003 | PANEL ASSY, LOWER, AFT FUSE | WORKMANSHIP | NO BADGE* QTY. 2 PROTRUSIONS WERE FOUND ON G05361701_`111 (SKIN, LOWER PANEL, AFT FUSE). INVOLVED PARTS: _` G05361701_`111 (SKIN, LOWER PANEL, AFT FUSE) PROTRUSION 1 MAX. HEIGHT: 0.004" MAX. DIAMETER: 0.200" B/P: MS20470AD5_`6 (FOR CLOSEST FASTENER) DISTANCE: 0.650" (CLOSEST FASTENER) PROTRUSION 2 FOR OML SIDE MAX. HEIGHT: 0.005" MAX. DIAMETER: 0.180" B/P: MS20470AD5_`6 (FOR CLOSEST FASTENER) DISTANCE: 2.800" (CLOSEST FASTENER) FOR IML SIDE L: 0.100â W: 0.090â DISTANCE TO NEAREST EDGE: 2.300â NOTE: _` FOR PROTRUSION 1 NO DAMAGE WILL BE FOUND ON THE IML SIDE. PLEASE SEE ATTACH 002 FOR THIS CONDITION. REFER TO ATTACHS FOR PICTURES OF CONDITION | 2021-08-18
202 | Q3 | Q321014052 | 1 | STANDARD | 2021-08-18 | AGX810 | 70120 | G05362621-101 | FITTING, STRINGER 18 RH, AFT FUSE | WORKMANSHIP | B0603595* THERE ARE 3 ELONGATED HOLES IN FITTING, STRINGER 18 RH, AFT FUSE (G05362621_`101). B/P B0206001AG6 ELONGATION IS ONLY IN FITTING, STRINGER 18 RH, AFT FUSE (G05362621_`101) , IN SKIN & STRAP ACCORDING TO B/P DIAMETER INVOLVED PARTS *FITTING, STRINGER 18 RH, AFT FUSE (G05362621_`101). *STRAP, FS 833 RHS, AFT FUSE (G05362510_`105) *SKIN, RH PANEL, AFT FUSE (G05362701_`105) SEE ATTACHMENTS. | 2021-08-18
203 | Q3 | Q321014053 | 1 | STANDARD | 2021-08-18 | AGX952 | 70116 | G05450057-014 | TE ASSY, REMOVABLE, PYLON | TECHNICAL | METHODS* FS 1117, TE PYLON RH ASSY EXIST QTY (1) LONGITUDINAL STEP CONDITION BTW TE ASSY, FIXED, PYLON (G05450056_`010) AND TE ASSY, REMOVABLE, PYLON (G05450057_`014) TOP SKIN MAX STEP OF 0.049â LENGTH: 0.800" BOTTOM SKIN MAX STEP OF 0.043" LENGTH: 0.300" S/B STEP ON DWG G00606301 REV N AERODYNAMIC (+/_` .040") NCR REF: Q321010564 SEE ATTACHMENT
204 | Q3 | Q321014054 | 1 | STANDARD | 2021-08-18 | AGQ742AA | 60066 | GD618-4000-6-01 | PYLON FIXED T/E ASSY RH | WORKMANSHIP | 709702* AT ANGLE, LOWER, PYLON TRAILING EDGE (GD617_`3252_`6_`01) THERE EXISTS QTY (1) HOLE WITH LOW ED 1 HOLE DIAMETER 0.128â G&R PITCH: 1.080â ED: 0.180â ED TO RAD: 0.450â PARTS INVOLVED: SKIN, LOWER (RH) (GD612_`4010_`14_`01) PITCH: 0.750â ED: 0.370â B/P FASNTER: B0208018AD4_`5 NOTE: IT DOES NOT CAUSES LOW ED ON THE NEXT ASSEMBLY, ED:0.400â, SEE ATTACHMENTS. SEE ATTACHMENTS FOR DETAILS AND MEASURMENTS. | 2021-08-18
205 | Q3 | Q321014055 | 1 | STANDARD | 2021-08-18 | AGX975A | 70114 | G02996300-001 | HYDRAULIC INSTL. SYS 3. VSTAB | TECHNICAL | TO METHODOS* BETWEEN FAIRLEAD B0305102_`023 AND THE TUBES G02996302_`101 & G02996301_`101 IS GENERATED EXCESSIVE GAP _` THIS GAP IS SAME TO 0.135" _` THE GAP CLOSES WITH A PRESSURE OF 11PSI SEE ATTACHMENT FOR MORE INFORMATION | 2021-08-18
206 | Q3 | Q321014056 | 1 | STANDARD | 2021-08-18 | STORE |  | G02896102-003 | TUBE ASSY, MOTIVE | TECHNICAL | P/N: G02896102_`003 TUBE ASSY, MOTIVE LOT:1061822 IS: PARTS WERE RECEIVED WITH INCORRECT FLOW DIRECTION LABELS. S/B: THE PARTS SHOULD BE ACCORDING TO DRAWING AND WITHOUT DAMAGES. FOR MORE INFORMATION PLEASE CHECK ATTACHMENTS. | 2021-08-18
207 | Q3 | Q321014057 | 1 | STANDARD | 2021-08-18 | AGX880 | 70120 | G05530256-007-01 | RIB 9 ASSY, AFT, VSTAB | WORKMANSHIP | 708625* THERE IS (QTY. 1) ELOGATED HOLE IN PART NUMBER G05530256_`007_`01 RIB 9 ASSY, AFT, VSTAB. AFFECTED PART: G05530480_`117_`01 SKIN, VSTAB, LH. G05530256_`007_`01 RIB 9 ASSY, AFT, VSTAB. PLEASE SEE ATTACHMENTS FOR ALL DETAILS. | 2021-08-18
208 | Q3 | Q321014058 | 1 | STANDARD | 2021-08-18 | SGX948A |  | G05450059-008 | PANEL ASSY, CTR BOX, PYLON | WORKMANSHIP | 709914* AS PER NCR REFERENCE Q321013928 SCRAP G05450059_`008 PANEL ASSY, CTR BOX, PYLON PARTS OBVIOUS SCRAP *G05450511_`106_`01 PANEL, CTR BOX, PYLON *G05450399_`104 RETAINER, SEAL, CTR BOX, PYLON *G05450414_`106 RETAINER, SEAL, CTR BOX, PYLON *G05450807_`110 SEAL, UPPER, PYLON SEE ATTACHMEN FOR MORE DETAIL. | 2021-08-18
209 | Q3 | Q321014059 | 1 | STANDARD | 2021-08-18 | AGX810 | 70120 | G05362000-003 | PANEL ASSY, LH, AFT FUSE | WORKMANSHIP | B0596569* AT LOCATION FS 897 TO 1016 BTW STGR 7 TO 15 LH SIDE. IN SKIN, LH PANEL, AFT FUSE (G05362101_`107) THERE ARE QTY _`3_` TOOL MARKS AND QTY _` 3 _` BLENDS. SEE ATTACHMENTS FOR REFERENCES AND MEASURES. | 2021-08-18
210 | Q3 | Q321014060 | 1 | STANDARD | 2021-08-18 | AGX200 | 60067 | GD239-6700-7 | TAILCONE ASSY, AFT | TECHNICAL | LOGISTIC* CLAD TEST WAS PERFORMED ON (QTY 1) SCRATCHES ON SKIN ASSY, RH, AFT TAILCONE GD239_`8004_`5 AND (QTY 4) SCRATCHES ON SKIN ASSY, LH, AFT TAILCONE GD239_`8003_`5 QTY (5) SCRATCHES REJECTED (GRAY OR BLACK COLORATION OBSERVED) THE CLAD WAS PENETRATED. DETAIL SCRATCH 1) LENGTH: .100â WIDTH: .013â DEPTH: .003â SCRATCH 2) LENGTH: .200â WIDTH: .015â DEPTH: .003â SCRATCH 3) LENGTH: 2.300â WIDTH: .022â DEPTH: .003â SCRATCH 4) LENGTH: 3.200â WIDTH: .030â DEPTH: .003â SCRATCH 5) LENGTH: .400â WIDTH: .024â DEPTH: .003â SEE ATTACHMENT | 2021-08-18
211 | Q3 | Q321014060 | 2 | STANDARD | 2021-08-18 | AGX200 | 60067 | GD239-6700-7 | TAILCONE ASSY, AFT | TECHNICAL | METHODS OCCURRENCE 6 DETECTION 9 THERE ARE QTY (2 ) HOLES ELONGATED AND WITH PROTUBERANCE ON THE EDGE OF THE HOLES. ON THE PARTS: FRAME, FS1113.00 UPPER REAR FUSE (GD238_`8019_`3) AND FRAME, LOWER, TAILCONE AFT, (FS1113) (GD238_`8020_`1) COMMON PART TO STRAP JOINT, FRAME FS1211.00 & FS1113.00 (GD238_`8021_`1). BP: MS20615_`4M4 ACTUAL CONDITION: HOLES ELONGATED HOLE DIA. TO CLEAN HOLE PITCH ED. ON FRAME ED. ON STRAP 1 0.143" 0.643" .323" .300" 2 0.150" .618" .352" .299" PROTUBERANCE HOLES ONLY ON FRAME, FS1113.00 UPPER REAR FUSE (GD238_`8019_`3) AND FRAME, LOWER, TAILCONE AFT, (FS1113) (GD238_`8020_`1) FOR HOLE 1 LENGTH: .400â WIDTH: .300â PROTUBERANCE: .013â FOR HOLE 2 LENGTH: .400â WIDTH: .400â PROTUBERANCE: .013â SEE ATTACH FOR MORE DETAIL | 2021-08-18
212 | Q3 | Q321014061 | 1 | STANDARD | 2021-08-18 | AGX830AA | 70118 | G05362101-105 | SKIN, LH PANEL, AFT FUSE | WORKMANSHIP | NO BADGE* AFFECTED PART: _` SKIN, LH PANEL, AFT FUSE (G05362101_`105) AT SKIN, LH PANEL, AFT FUSE (G05362101_`105) HAVE QTY (2) TOOL MARKS CURRENT CONDITION AS FOLLOWS: TOOL MARK 1 _` IMPACT DAMAGE AREA: 0.190" X 0.060" _` DEPTH: 0.002" _`TOOL MARK 1 IS ADJACENT TO THE RIVET HEAD _`ADJACENT INSTALLED FASTENER: B0206002AG6_`8 TOOL MARK 2 _`IMPACT DAMAGE AREA: 0.220" X 0.065" _`ELEVATION: 0.005" _`DISTANCE TO NEAREST RIVET CENTER: 0.340" _`ADJACENT INSTALLED FASTENER: B0206002AG6_`4 _`TOOL MARK 2 IS FOUND ON EDGE OF SKIN REFER TO ATTACHMENTS FOR PICTURES | 2021-08-18
213 | Q3 | Q321014062 | 1 | STANDARD | 2021-08-18 | AGX832 | 70121 | G05378836-103-01 | FRAME, HYDRAULIC 2, AFT FUSE | WORKMANSHIP | G619442* OBVIOUS SCRAP PART: G05378836_`103 (FRAME.HYDRAULIC 2.AFT FUSE) QTY(1) TOOLMARKS WERE DONE TO THE PART WHEN INSTALLED MAX DEPTH 0.023", THE REPAIRING IS NOT ACHIVABLE THE PART IS CURRENTLY NOT INSTALLED, TO CONTINUE WITH THE NORMAL VWI PROCESS ONCE NEW PART BE OBTAINED | 2021-08-18
214 | Q3 | Q321014063 | 1 | STANDARD | 2021-08-18 | AGX952A | 70117 | B0301005-20 | UNION, AXIAL SWAGED | TECHNICAL | NO BADGE* THE PARTS UNION, AXIAL SWAGED(B0301005_`20)WERE DAMAGED DURING PROCESS. THE PARTS ISNT FEASIBLE TO REPAIR OR USE, SO ARE DETERMINATED AS AN OBVIOUS SCRAP. | 2021-08-18
215 | Q3 | Q321014065 | 1 | STANDARD | 2021-08-18 | AGX890AA | 70119 | G05530140-003 | PANEL INSTL. ACCESS PANEL. VSTAB | TECHNICAL | RFS: 3000168061 IN THE ASSEMBLY G05530140_`003 THERE ARE 2 ACCESS PANELS WITH BOLTS INSTALLED OUT OF FLUSHNESS DRAWING REQUIREMENTS THE TOLERANCES FOR BOLTS IS + 0.000" / _` 0.005" ACCESS PANELS AFFECTED 05530594_`103 LOCATED BTWN RIB AUX & RIB 5 (QTY BOLTS 26) S/N: CIL_`0106 MAX FLUSHNESS REPORTED: _`0.007" MIN FLUSHNESS REPORTED: _`0.004" QTY AFFECTED: 14 G05530579_`103 PANEL LOCATED BTWN RIB 5 & RIB 6 (QTY BOLTS 33) S/N: V581216 MAX FLUSHNESS REPORTED: _`0.006" MIN FLUSHNESS REPORTED: _`0.003" QTY AFFECTED: 9 NOTE: THESE PANELS ARE WITHIN TOLERANCE G05530569_`103 LOCATED BTWN RIB 7 & 8 (QTY BOLTS 29) S/N: 0007 G05530583_`103 LOCATED BTWN RIB 6 & 7 (QTY BOLTS 25) S/N: V686056 NOTE: _` THE B/P FASTENER FOR ACCESS PANEL IS B0201094V3_`4 _` CSK DIAMETER S/B 0.306" TO 0.310" _` IN THE ATTACHMENT 001 ARE RPORTED ALL CSK DIAMETERS AND FLUSHNESS OF THE PART TO CREATE A RECORD DATA FOR EACH ACCESS PANEL. NCR REF. Q321013065
216 | Q3 | Q321014066 | 1 | STANDARD | 2021-08-18 | AGX890AA | 70119 | G05530140-003 | PANEL INSTL. ACCESS PANEL. VSTAB | TECHNICAL | RFS: 3000168061 IN THE ASSEMBLY G05530140_`003 THERE IS 1 ACCESS PANELS WITH BOLTS INSTALLED OUT OF FLUSHNESS DRAWING REQUIERMENTS THE TOLERANCES FOR BOLTS IS + 0.000" / _` 0.005" ACCESS PANELS AFFECTED G05530572_`103 LOCATED BTWN RIB 3 & 4 QTY BOLTS 31 ( QTY BOLTS OUT OF TOLERANCES _` 21) S/N: 0020 MAX DEEP: _`0.008" MIN DEEP: _`0.005" NOTE: THESE PANELS ARE WITHIN TOLERANCE G05530566_`103 LOCATED BTWN RIB 8 & 9 QTY BOLTS 23 S/N: V663620 G05530575_`103 (FS 1114) LOCATED BTWN RIB 2 & 3 QTY BOLTS 25 S/N: V667405 G05530575_`103 (FS 1140) LOCATED BTWN RIB 4 & 5 QTY BOLTS 25 S/N: V677969 NOTE: _` THE B/P FASTENER FOR ACCESS PANEL IS B0201094V3_`4 _` CSK DIAMETER S/B 0.306" TO 0.310" _` IN THE ATTACHMENT 001 ARE RPORTED ALL CSK DIAMETERS AND FLUSHNESS OF THE PART TO CREATE A RECORD DATA FOR EACH ACCESS PANEL. SEE ATTACHMENTS FOR DETAILS NCR REF. Q321013070
217 | Q3 | Q321014067 | 1 | STANDARD | 2021-08-18 | AGX946 | 70120 | G05450061-004-04 | SKIN ASSY, UPR, CTR BOX, PYLON | TECHNICAL | SUPPLIER* LOCATION: SKIN ASSY, UPR, CTR BOX, PYLON, BTW FS 1048 & FS 1072 REFER. DWG. G05450061 REV. B NCR REFER. Q321013505_`001 NCR REFER. Q321013333_`001 NCR REFER. Q321001773_`001 NCR REFER. Q321003685_`001 NCR REFER. Q321005806_`001 NCR REFER. Q321010040_`001 NCR REFER. Q321010274_`001 AT SKIN ASSY, UPR, CTR BOX, PYLON (G05450061_`004_`04) THERE ARE (QTY 3) HI_`LITES HIGH ALSO AT THE SAME SKIN ASSY, UPR, CTR BOX, PYLON (G05450061_`004_`04) THERE ARE (QTY 54) EXPOSED CSK CONDITIONS ON THE SKIN. INVOLVED PARTS: _`SKIN ASSY, UPR, CTR BOX, PYLON (G05450061_`004_`04) _`SKIN, UPPER, CTR BOX, PYLON (G05450502_`104) _`STIFFENER ASSY, CTR BOX , PYLON (G05450464_`102) _`STIFFENER ASSY, CTR BOX , PYLON (G05450486_`102) _`STIFFENER ASSY, CTR BOX , PYLON (G05450655_`102) _`STIFFENER ASSY, CTR BOX , PYLON (G05450656_`102) _`ANGLE, CTR BOX, PYLON (G05450466_`102) _`STIFFENER ASSY, CTR BOX , PYLON (G05450696_`002) _` STIFFENER, CTR BOX, PYLON (G05450633_`102) _` STIFFENER, CTR BOX, PYLON (G05450634_`102) ACTUAL CONDITION FOR HI_`LITES: MAX HEIGHT FOUND: .0015" FOR EXPOSED COUNTERSINKS: MIN DEPTH FOUND: _`.003" MAX DEPTH FOUND: _`.006" NOTES: _`FASTENER B/P INSTALLED FOR HI_`LITES B0206002AG5_`3 _`THE HI_`LITES FLUSHNESS IN THIS ZONE S/B (_`0.005/+0.00) SEE ATTACHMENT 1 FOR MORE INFORMATION. _`FASTENER AEROLOCK B/P INSTALLED B0205020AD5 _`THE AEROLOCKS FLUSHNESS IN THIS ZONE S/B (_`0.000/+0.003) SEE ATTACHMENT 1 FOR MORE INFORMATION _`SKIN ASSY, UPR, CTR BOX, PYLON (G05450061_`004_`04) ED NOT RELEVANT _`SEE ATTACHMENTS MORE INFORMATION. | 2021-08-18
218 | Q3 | Q321014068 | 1 | STANDARD | 2021-08-18 | AGX872AA | 70121 | G05363405-102-01 | FITTING, STGR 19, AFT BARREL | WORKMANSHIP | B0595809* THE PART FITTING, STGR 19, AFT BARREL (G05363405_`102_`01) WAS DAMAGE AND CAN'T BE REPAIR IS OBVIOUS SCRAP. SEE THE ATTCHMENTS FOR MORE DETAILS.
219 | Q3 | Q321014069 | 1 | STOCK PURGE | 2021-08-18 | AGX369 |  | GC599-0020-76/06 | ELECTRICAL IDENT KIT | TECHNICAL | SUPPLY* THERE ARE QTY (8) ELECTRICAL IDENT KIT (GC599_`0020_`76/06) DOES NOT MEET THE REQUIREMENTS, THE TEMPLATE IS COMPLETE, IT IS NOT CUT BY SECTIONS FOR EACH LABEL NOTE: CUT OUT THE TEMPLATE FOR EACH OF THE LABELS ACCORDING TO THE PRODUCTION ORDER, THEY SHOULD BE CUT WITHOUT DETACHING THEM FROM THE TEMPLATE. SEE ATTACHMENTS FOR DETAILS. | 2021-08-18
220 | Q3 | Q321014070 | 1 | STANDARD | 2021-08-18 | AGX955AA | 70115 | AS116-10H0212 | HOSE ASSY | TECHNICAL | LOGISTICS* THERE ARE A DAMAGE ON HOSE ASSY (AS116_`10H0212) THE PART IS NOT FEASIBLE REWORK/REPAIR, IS DETERMINED AS OBVIOUS SCRAP SEE ATTACHMENTS FOR DETAILS
221 | Q3 | Q321014072 | 1 | STANDARD | 2021-08-18 | AGX950A | 70118 | G05363921-003 | JOINT INSTL, STA 1016. REAR FUSE | TECHNICAL | METHODS* AT LHS IN FS 1016, EXIST QTY (3) STRG MISALIGNED. UNDER THIS CONDITION, IT IS NOT POSSIBLE TO INSTALL FITTINGS AS PER DRAWING G05363921, REV. D REQUIREMENTS. TYP B/P B0206001AG5* STRG 22, LHS DUE TO A MISALIGNMENT BTWN STRINGER 22, AFT BARREL (G05363629_`103) AND STRINGER 22, AFT FUSE (G05361742_`105) EXIST A STEP CONDITION OF .037â DUE TO THIS CONDITION EXIST A GAP OF .037â BTWN STRINGER 22, AFT BARREL (G05363629_`103) AND, FITTING, STGR 22 (G05363951_`103). STRG 24 LHS DUE TO A MISALIGNMENT BTWN STRINGER 24, AFT BARREL (G05363669_`103) AND STRINGER 24, LH SIDE, AFT FUSE (G05361754_`101) EXIST A STEP CONDITION OF .046â DUE TO THIS CONDITION EXIST A GAP OF .046â BTWN STRINGER 24, LH SIDE, AFT BARREL (G05363669_`103) AND FITTING, STGR 24 (G05363952_`101). STRG 27 LHS DUE TO A MISALIGNMENT BTWN STRINGER 27, AFT BARREL (G05363667_`105) AND STRINGER 27, AFT FUSE (G05361757_`101) EXIST A STEP CONDITION OF .059" DUE TO THIS CONDITION EXIST A GAP OF GAP OF .059â BTWN STRINGER 27, AFT BARREL (G05363667_`105) AND FITTING, STGR 27 (G05363954_`105) SEE ATTACHMENTS. | 2021-08-18
222 | Q3 | Q321014072 | 2 | STANDARD | 2021-08-18 | AGX950A | 70118 | G05363921-003 | JOINT INSTL, STA 1016. REAR FUSE | TECHNICAL | METHODS* AT RHS IN FS 1016, EXIST QTY (4) STRG MISALIGNED. UNDER THIS CONDITION, IT IS NOT POSSIBLE TO INSTALL FITTINGS AS PER DRAWING G05363921, REV. D REQUIREMENTS. TYP B/P B0206001AG5* STRG 22 RHS DUE TO A MISALIGNMENT BTWN STRINGER 22, AFT FUSE (G05361742_`104) AND STRINGER 22, AFT BARREL (G05363629_`104) EXIST A STEP CONDITION OF .084â DUE TO THIS CONDITION EXIST A GAP OF .084â BTWN STRINGER 22, AFT FUSE (G05361742_`104) AND, FITTING, STGR 22 (G05363951_`104). STRG 24, RHS DUE TO A MISALIGNMENT BTWN STRINGER 24, AFT FUSE (G05361754_`102) AND STRINGER 24, RH SIDE, AFT BARREL (G05363664_`103) EXIST A STEP CONDITION OF .073â DUE TO THIS CONDITION EXIST A GAP OF .073â BTWN STRINGER 24, AFT FUSE (G05361754_`102) AND FITTING, STGR 24, RH SIDE (G05363953_`101) STRG 26, RHS DUE TO A MISALIGNMENT BTWN STRINGER 26, RH SIDE, AFT FUSE (G05361718_`103) AND STRINGER 26, RH SIDE, AFT BARREL (G05363666_`101) EXIST A STEP CONDITION OF .081â DUE TO THIS CONDITION EXIST A GAP .081â BTWN RH SIDE, AFT FUSE (G05361718_`103) AND FITTING, STRG 26, RH SIDE (G05363954_`106) STRG 27, RHS DUE TO A MISALIGNMENT BTWN STRINGER 27, RH SIDE, AFT FUSE (G05361757_`102) AND STRINGER 27, AFT BARREL (G05363667_`106) EXIST A STEP CONDITION OF .062â DUE TO THIS CONDITION EXIST A GAP OF .062â BTWN STRINGER 27, RH SIDE, AFT FUSE (G05361757_`102) AND FITTING, STGR 27 (G05363954_`106) SEE ATTACHMENTS FOR MORE DETAILS. | 2021-08-18
223 | Q3 | Q321014073 | 1 | STANDARD | 2021-08-18 | AGX208 | 60066 | GD239-9095-9 | PANEL, CLOSE OUT | WORKMANSHIP | B0710032* IN PART GD239_`9095_`9 PANEL, CLOSE OUT, QTY_`2 DENT WERE DETECTED, PRODUCTION DEPARTMENT PROCEDED TO REPAIR. THE DENT CONDITION NO LONGER EXISTS. ZONE 1 LENGTH 0.600" WIDTH 0.600" DEPTH 0.002" PROTUSION 0.003" ZONE 2 LENGTH 1.000" WIDTH 0.900" DEPTH 0.003" PROTUSION 0.004" THE HAND DRESSS FOR THE REPAIR OF THE DENT WAS MADE WITH A RUBBER HAMMER AND A FLAT WOODEN COUNTERPART SEE ATTACH FOR DETAIL | 2021-08-18
224 | Q3 | Q321014074 | 1 | STANDARD | 2021-08-18 | AGX964AA | 70115 | 627700-1002 | PTU - MOTOR/PUMP PACKAGE INTERFACE DEF | TECHNICAL | METHODS* QUERY RAISED BY METHODS 3387, RFC 3000166121. NCR REF. Q320019926 THERE ARE QTY (2) FOULING CONDITION AT THE TIME OF INSTALLATION OF THE SAFETY DEVICE WITH THE HPTU 627700_`1002 STRUCTURE NOTE: THE INSTALLATION WAS DONE ACCORDING TO DRAWING G02992003 REV J AND CAHIER GX250401210 NOTE: _`WAS INSTALL ADDITIONAL WASHER B0202032_`4K (IN EACH BOLT) TO AVOID THE FOULING CONDITION _`THE LENGTH OF BOLTS WAS NOT CHANGED BUT THERE IS NOT ANY ISSUE WITH THE INSTALLATION. _`REWORK IS REQUIRED BY PRODUCTION FROM COMPONENT INSTALLATION UNTIL THE CHANGE IS ACCEPTED IN QUERY TO AVOID MAJOR REWORK _`THE CLEARANCE IS .040â SEE ATTACHMENTS FOR MORE DETAIL* THIS IS A REPETITIVE CONDITION REF Q320016100, Q320016256
225 | Q3 | Q321014075 | 1 | STANDARD | 2021-08-18 | AGX952 | 70118 | G05450485-102-02 | ANGLE, CTR BOX, PYLON | WORKMANSHIP | 595839* TOOL MARK AT ANGLE, CTR BOX, PYLON (G05450485_`102_`02) PART NOT FEASIBLE TO USE OR REPAIR. OBVIOUS SCRAP PRODUCTION REQUEST FOR A NEW PART TO CONTINUE WITH THE ASSEMBLY. SEE ATTACHMENT | 2021-08-18
226 | Q3 | Q321014077 | 1 | SNC | 2021-08-18 | AGX830AA | 70117 | G05370065-001 | RACK INSTL, AVIONIC, AFT FUSELAGE | TECHNICAL | SUPPLIER* IN REFERENCE TO PIC1_`GL78_`0459â DL6210 REV NC ACTUAL CONDITION IN RACK INSTL, AVIONIC, AFT FUSELAGE (G05370065_`003), NUT MS21042L6 OF GROUND STUD B0807008_`002, INSTALLED ON GROUND BRACKET G05379403_`101, IS TORQUED TO 32_`36 LBF_`IN PER BAPS 150_`002. S/B NUT MS21042L6 OF GROUND STUD B0807008_`002 S/B TORQUED TO 170_`190 LBF_`IN PER BAPS 145_`172. REFER TO ATTACHMENTS FOR MORE DETAILS. | 2021-08-18
227 | Q3 | Q321014078 | 1 | STANDARD | 2021-08-18 | AGX880 | 70121 | G05530517-103 | CLEAT, VERTICAL STABILIZER | WORKMANSHIP | 708625* IN PART NUMBER G05530517_`103 (CLEAT, VERTICAL STABILIZER), (QTY 2),THERE ARE ELONGATED HOLES. THE NUMBERS OF PART CANNOT BE USED IN ASSY. PARTS NUMBER IS OBVIOUS SCRAP.
228 | Q3 | Q321014079 | 1 | STANDARD | 2021-08-18 | AGX947 | 70119 | G05450424-009 | RIB ASSY, CTR BOX, PYLON | WORKMANSHIP | B0611373* ON G05450424_`009 RIB ASSY, CTR BOX, PYLON THERE ARE TOOL MARK QTY 1 LOCATION FS 1048.00 & FS 1072.50 DETAIL PART AFFECTED G05450424_`107 ACTUAL CONDITION LENGTH: .070"" WIDTH: .060" DEPTH: .011" SEE ATTACHMENTS MORE INFO | 2021-08-18
229 | Q3 | Q321014080 | 1 | SNC | 2021-08-18 | AGX830AA | 70118 | G05370065-001 | RACK INSTL, AVIONIC, AFT FUSELAGE | TECHNICAL | SUPPLIER* IN REFERENCE TO PIC1_`GL78_`0459â DL6210 REV NC ACTUAL CONDITION IN RACK INSTL, AVIONIC, AFT FUSELAGE (G05370065_`003), NUT MS21042L6 OF GROUND STUD B0807008_`002, INSTALLED ON GROUND BRACKET G05379403_`101, IS TORQUED TO 32_`36 LBF_`IN PER BAPS 150_`002. S/B NUT MS21042L6 OF GROUND STUD B0807008_`002 S/B TORQUED TO 170_`190 LBF_`IN PER BAPS 145_`172. REFER TO ATTACHMENTS FOR MORE DETAILS. | 2021-08-18
230 | Q3 | Q321014082 | 1 | SNC | 2021-08-18 | AGX830AA | 70119 | G05370065-001 | RACK INSTL, AVIONIC, AFT FUSELAGE | TECHNICAL | SUPPLIER* IN REFERENCE TO PIC1_`GL78_`0459â DL6210 REV NC ACTUAL CONDITION IN RACK INSTL, AVIONIC, AFT FUSELAGE (G05370065_`003), NUT MS21042L6 OF GROUND STUD B0807008_`002, INSTALLED ON GROUND BRACKET G05379403_`101, IS TORQUED TO 32_`36 LBF_`IN PER BAPS 150_`002. S/B NUT MS21042L6 OF GROUND STUD B0807008_`002 S/B TORQUED TO 170_`190 LBF_`IN PER BAPS 145_`172. REFER TO ATTACHMENTS FOR MORE DETAILS. | 2021-08-18
231 | Q3 | Q321014083 | 1 | STANDARD | 2021-08-18 | AGS601 | 60057 | GM124-1601-11 | SKIN, OUTER | TECHNICAL | LOGISTICS* THE PART (QTY 1) OUTER SKIN SLAT #2 (GM124_`1601_`011) WAS DAMAGE DAMAGE IS IN RIB NO. 4 LENGTH: 0.020â WIDTH: 0.001â DEPTH: 0.002â DISTANCE TO NEAREST HOLE: 0.450â B/P: B205017AD5_`6S SEE ATTACHEMENT FOR DETAIL | 2021-08-18
232 | Q3 | Q321014084 | 1 | STANDARD | 2021-08-18 | AGX200 | S0073 | GD239-6700-7 | TAILCONE ASSY, AFT | TECHNICAL | SUPPLY* EXIST QTY 7 ZONES WITH OVER GAP IN TAILCONE ASSY, AFT (GD239_`6700_`7) ZONE #1, #2 AND #3 COMMON PARTS: FR FS1131.00, REAR FUSE, TAILCONE AFT (GD238_`9026_`7) AND SKIN ASSY, RH, AFT TAILCONE (GD239_`8004_`5) B/P FASTENER NAS9309ML4_`* ZONE #4 COMMON PARTS: FRAME FS1121.00, UPPER, TAILCONE AFT (GD238_`8017_`3) AND SKIN, TOP (GD238_`8010_`7) B/P FASTENER B0205015M4_`* ZONE #5 AND #6 FRAME, FS1113.00 UPPER REAR FUSE (GD238_`8019_`3) AND SKIN, TOP (GD238_`8010_`7) B/P FASTENER B0205015M4_`* ZONE #7 COMMON PARTS: FR FS1131.00, REAR FUSE, TAILCONE AFT (GD238_`9026_`7) AND SKIN, TOP (GD238_`8010_`7) B/P FASTENER B0205015M4_`* ZONE TAPER GAP LENGTH WIDTH #1 MIN .005" 3.500" .700" MAX .017" #2 MIN .013" 13" .700" MAX .020" #3 MIN .012" 9.500" .700" MAX .037" #4 MIN .005" 2.500" GAP DOES NOT TOUCH THE SHANK MAX .015" #5 MIN .005" 1.250" GAP DOES NOT TOUCH THE SHANK MAX .017" #6 MIN .005" 1" GAP DOES NOT TOUCH THE SHANK MAX .011" #7 MIN .005" 1.300" GAP DOES NOT TOUCH THE SHANK MAX .018" SEE ATTACHMENT | 2021-08-18
233 | Q3 | Q321014085 | 1 | STANDARD | 2021-08-18 | AGX880 | 70120 | G05530480-117 | SKIN, VSTAB, LH | TECHNICAL | B0710744* AT THE SKIN L/H VSTAB (G05530480_`117) THERE IS A TOOL MARK BETWEEN RIB # 05 AND RIB #6 AFT LENGTH: 0.350" WIDTH: 0.150" MAXIMUM DEPTH: _` 0.0025" DISTANCE TO NEAREST HI_`LITE _` 0.120" ( MEASURE FROM EDGE DAMAGE TO CSK ) SEE ATTACHMENT FOR MORE INFORMATION | 2021-08-18
234 | Q3 | Q321014086 | 1 | STANDARD | 2021-08-18 | AGX950 | 70117 | G05450201-006 | RIB ASSY, FIXED LE, PYLON | WORKMANSHIP | UNDER INVESTIGATION* THERE IS A DRILL SPOT ON THE RIB LOCATION ON FS 920.75 ON RH SIDE AFFECTED PARTS G05450201_`006 RIB ASSY, FIXED LE, PYLON LENGTH:0.100" WIDTH:0.100" MAX DEPTH FOUND:0.009" SEE THE ATTACHMENTS FOR MORE INFO | 2021-08-18
235 | Q3 | Q321014087 | 1 | STANDARD | 2021-08-18 | AGX944 | 70120 | G05450208-102-02 | STIFFENER, FIXED LE, PYLON | WORKMANSHIP | G710608* THERE IS A REDUNDANT HOLE ON THE ASSY MADE BY MISTAKE LOCATION ON FS 932.25 ON UPPER SIDE RH AFFECTED PARTS G05450208_`102_`02 STIFFENER, FIXED LE, PYLON G05450205_`102_`02 RIB, FIXED LE, PYLON G05450500_`104 SKIN, FIXED LE, PYLON B/P:B0205020AD4 HOLE DIAMETER ON SKIN:0.101" PITCH:0.550" E.D ON RIB G05450205:0.550" THE DISTANCE FROM THE ACTUAL LOCATION TO THE B / P HOLE LOCATION IS: .250" SEE THE ATTACHMENTS FOR MORE INFO | 2021-08-18
236 | Q3 | Q321014088 | 1 | SNC | 2021-08-18 | LGT060 | 70107 | G03612221-001 | DUCT ASSY, PYLON BYPASS, ECS | TECHNICAL | THIS SNC IS CREATED TO CAPTURE S/N OF PYLON BYPASS DUCT ASSY PART # G03612221_`001. SEE ATTACHED.
237 | Q3 | Q321014089 | 1 | STANDARD | 2021-08-19 | STORE |  | G05369663-003 | CELL ASSY, FLEXIBLE, AFT FUEL TANK | TECHNICAL | CELL ASSY, FLEXIBLE, AFT FUEL TANK (G05369663_`003) QTY (1) IS: THERE ARE QTY (3) ZONES WITH DAMAGES (CUT) ON CELL FUEL ASSY AS PER MIL_`STD_`801 REV E, TABLE 2 THE CLASSIFY OF DAMAGES IS A CUT FOR DAMAGES #1 & #2 PRESENT EVIDENCE OF MATERIAL EXPOSED FOR DAMAGE #3 NO PRESENT EVIDENCE OF MATERIAL EXPOSED INSPECTED WITH MAGNIFYING GLASS 10X S/B: ACCORDING TO QIP THE CELL ASSY SHOULD BE FREE OBVIOUS DAMAGE SEE ATTACHMENT FOR MORE DETAIL | 2021-08-19
238 | Q3 | Q321014090 | 1 | SNC | 2021-08-19 | LGT120 | 70105 | G05360000-003 | FUSELAGE GA, AFT | WORKMANSHIP | QUALITY PERFORMED DECLARATION INSPECTION ON LH & RH PYLONS, QTY_` 30 SNAGS FOUND. SEE ATTACHED.
239 | Q3 | Q321014092 | 1 | STANDARD | 2021-08-19 | AGX944 | 70120 | G05450219-102-04 | RIB, FIXED LE, PYLON | TECHNICAL | METHODS* ON G05450219_`102_`04 RIB, FIXED LE, PYLON THERE ARE HOLES MISLOCATION QTY 8 PART IN COMMON AFFECTED G05450205_`102_`02 RIB, FIXED LE, PYLON LOCATION FS 929.50 DETAIL PART AFFECTED G05450219_`102_`04 G05450205_`102_`02 B/P RIVET B0205016AD4_` ACTUAL CONDITION HOLE E.D PITCH DIA S/B DIA TO CLEAN 1 .300" .650" .128" .141" 2 .300" .650" .128" .142" 3 .300" .650" .128" .139" 4 .300" .650" .128" .141" 5 .300" .650" .128" .142" 6 .300" .650" .128" .139" 7 .300" .650" .128" .141" 8 .300" .650" .128" .141" TYPICAL ED CONDITION FOR ALL PARTS PARTS .300" SEE ATTACHMENTS MORE INFO | 2021-08-19
240 | Q3 | Q321014094 | 1 | SNC | 2021-08-19 | AGX955AA | 70115 | G05370065-001 | RACK INSTL. AVIONIC. AFT FUSELAG | TECHNICAL | SUPPLIER* NOE DL6210 IN AFT FUSE RACK INSTALLATION P/N G05370065_`003, NUT MS21042L6 OF GROUND STUD B0807008_`002 INSTALLED ON GROUND BRACKET G05379403_`101 IS TORQUED TO 32_`36 LBF_`IN PER BAPS 150_`002 S/B NUT SHOULD BE TORQUED TO 170_`190 LBF_`IN PER BAPS 145_`172. SEE ATTACHMENT | 2021-08-19
241 | Q3 | Q321014095 | 1 | STANDARD | 2021-08-19 | AGX955AA | 70115 | G02691235-005 | TUBE ASSY, FIDEX, ENG LH | WORKMANSHIP | B0606581* LOCATION: BTWN FS 945 & 961. STGR # 10, SIDE L/H DURING THE INSTALLATION (G02691235_`005) TUBE ASSY, FIDEX, ENG LH. THE PART NUMBER (B0302140D10) ELBOW, 45 DEG, FLARELESS, BKHD, STRINGS WAS DAMAGED MEASURE OF DAMAGE LENGTH: 0.420â WIDTH: 0.060â ADJACENT PARTS TUBE ASSY, FIDEX, ENG LH (G02691252_`003) TUBE ASSY, FIDEX, ENG LH (G02691253_`003) TUBE ASSY, FIDEX, ENG LH (G02691253_`003) TUBE ASSY, FIDEX, ENG LH (G02691254_`003) NOTED: ALL PART NUMBERS ARE ALREADY ASSEMBLED WITH PERMASWAGE SEE ATTACHMENT FOR MORE DETAILS | 2021-08-19
242 | Q3 | Q321014096 | 1 | STANDARD | 2021-08-19 | AGX952AA | 70118 | G05363226-102 | FRAME, CANTED REAR, AFT BARREL | WORKMANSHIP | UNDER INVESTIGATION* AT RHS CTR BOX UPR BTWN 1065 AND FS 1072 EXIST QTY 2 ELONGATED HOLES ONLY ON FRAME, CANTED REAR, AFT BARREL (G05363226_`102). HOLE # 1 B/P B0206002AG5 DIA. ELONGATED HOLE:.192" PITCH:.720" CKS: NOT DONE INVOLVED PARTS ANGLE, DRAG, CTR BOX, PYLON (G05450606_`102) E.D: .340" SKIN, SIDE PANEL, AFT BARREL, RH (G05363536_`109) E.D: NOT ISSUE FRAME, CANTED REAR, AFT BARREL (G05363226_`102) E.D:.370" HOLE # 2 B/P B0205016AD5 DIA. ELONGATED HOLE:.170" PITCH:.850" INVOLVED PARTS ANGLE, CTR BOX, PYLON (G05450475_`104) E.D: .350" SKIN, SIDE PANEL, AFT BARREL, RH (G05363536_`109) E.D: NOT ISSUE FRAME, CANTED REAR, AFT BARREL (G05363226_`102) E.D: .380" SEE ATTACHMENTS. | 2021-08-19
243 | Q3 | Q321014096 | 2 | STANDARD | 2021-08-19 | AGX952AA | 70118 | G05363449-102 | DOUBLER, SIDE PANEL, AFT BARREL | TECHNICAL | METHODS* FS 1053, STR 11, RH. THERE IS (1) HOLE WITH LOW EDGE DISTANCE AT DOUBLER, SIDE PANEL, AFT BARREL (G05363449_`102). B/P B0205016AD5 DIA HOLE:.159" G&R E.D:.300â PITCH: .870â INVOLVED PARTS: CLIP, CTR BOX, PYLON (G05450472_`104) ED 0.360â PITCH: 1.300" SKIN, SIDE PANEL, AFT BARREL, RH (G05363536_`109) E.D NOT ISSUE STRAP, SIDE PANEL, AFT BARREL (G05363446_`106) E.D NOT ISSUE DOUBLER, SIDE PANEL, AFT BARREL (G05363449_`102) E.D: .300" SEE ATTACHMENTS. | 2021-08-19
244 | Q3 | Q321014096 | 3 | STANDARD | 2021-08-19 | AGX952AA | 70118 | G05450606-102 | ANGLE, DRAG, CTR BOX, PYLON | TECHNICAL | METHODS* AT RHS CTR BOX UPR BTWN 1031 AND FS 1037. EXIST QTY 2 LOW E.D ON ANGLE, DRAG, CTR BOX, PYLON (G05450606_`102). HOLE # 1 B/P B0205020AD5 DIA. HOLE:.1595" G&R CKS:.273" PITCH:.730" INVOLVED PARTS: ANGLE, DRAG, CTR BOX, PYLON (G05450606_`102) E.D:.280" SKIN, SIDE PANEL, AFT BARREL, RH (G05363536_`109) E.D: NOT ISSUE HOLE # 2 B/P B0205020AD5 DIA. HOLE:.1595" G&R CKS:.273" PITCH:.800" INVOLVED PARTS: ANGLE, DRAG, CTR BOX, PYLON (G05450606_`102) E.D:.300" SKIN, SIDE PANEL, AFT BARREL, RH (G05363536_`109) E.D: NOT ISSUE SEE ATTACHMENTS. | 2021-08-19
245 | Q3 | Q321014096 | 4 | STANDARD | 2021-08-19 | AGX952AA | 70118 | G05450439-102-03 | STIFFENER, CTR BOX, PYLON | TECHNICAL | METHODS* EXIST QTY (1) ELONGATED HOLE. AT R/H BTW FS 945 TO 961 AND BTW STGR 9 TO 10 RH. AFFECTED PART: G05450439_`102_`03 (STIFFENER, CTR BOX, PYLON) MIN E.D: 0.310" G05450061_`004 (SKIN ASSY, UPR, CTR BOX, PYLON) E.D. NOT ISSUE HOLE HOLE TO CLEAN MIN E.D. 1 0.188â 0.310â MIN PITCH: 0.700â B/P: B0205020AD5 SEE ATTACHMENT | 2021-08-19
246 | Q3 | Q321014098 | 1 | STANDARD | 2021-08-19 | AGX985AA | 70111 | G05362435-103-02 | HARNESS INSTL, PROVISIONS, BAGGAGE BAY | WORKMANSHIP | 708449* HARNESS INSTL, PROVISIONS, BAGGAGE BAY IN PART G05362435_`103_`02 (INTERCOSTAL, DOOR STOP 5 AFT, AFT FUSE) B0204037AL_`18W IS MISLOCATED 0.015" CAUSING FOULING WITH G05362453_`101 (GUSSET, PANEL LH, AFT FUSE) BLUEPRINT FASTENER IS MS20470AD4 PLEASE ADVISE, SEE ATTACH FOR VISUAL DETAIL*
247 | Q3 | Q321014099 | 1 | STANDARD | 2021-08-19 | AGX952 | 70118 | G05450606-101 | ANGLE, DRAG, CTR BOX, PYLON | TECHNICAL | METHODS* FS 1031, STR 10, L/H QTY (2) DOUBLE HOLE CONDITION AT: ANGLE, DRAG, CTR BOX, PYLON (G05450606_`101) B/P B0206002AG5 HOLES COMMON TO: SKIN, SIDE PANEL, AFT BARREL, LH (G05363430_`109) DOUBLER, SIDE PANEL, AFT BARREL (G05363451_`105) HOLE Ã TO CLEAN ED DRAG ED SKIN ED DOUBLER 1 0.192â 0.320â 0.380â 0.380â 2 0.173â 0.330â 0.350â 0.350â EDGE DISTANCE AT DRAG ANGLE TAKEN FROM CENTER OF DOUBLE HOLE PITCH 0.900â SEE ATTACHTMENT | 2021-08-19
248 | Q3 | Q321014099 | 2 | STANDARD | 2021-08-19 | AGX952 | 70118 | G05363449-101 | DOUBLER SIDE PANEL AFT BARREL | TECHNICAL | METHODS* FS 1053 ,STR 10, L/H QTY (1) HOLE WITH LOW ED CONDITION AT: DOUBLER SIDE PANEL AFT BARREL (G05363449_`101) ED 0.245" HOLE Ã 0.161" G&R B/P B0205016AD5 PITCH 0.800" COMMON PARTS: CLIP CTR BOX PYLON (G05450472_`103) ED 0.340" SKIN SIDE PANEL AFT BARREL LH (G05363430_`109) ED NOT AN ISSUE STRAP SIDE PANEL AFT BARREL (G05363446_`105) ED NOT AN ISSUE SEE ATTACHMENTS. | 2021-08-19
249 | Q3 | Q321014099 | 3 | STANDARD | 2021-08-19 | AGX952 | 70118 | G05361867-101 | DOUBLER, PYLON, AFT FUSE | TECHNICAL | METHODS* FS 961, STR 9, L/H QTY (7) HOLES LOW EDGE DISTANCE CONDITION AT: DOUBLER, PYLON, AFT FUSE (G05361867_`101) B/P B0205020AD5 HOLE HOLE Ã CKS Ã ED DRAG ED DOUBLER 1 0.160" 0.258" 0.380" 0.295" 2 0.160" 0.258" 0.385" 0.270" 3 0.160" 0.258" 0.390" 0.275" 4 0.160" 0.258" 0.380" 0.290" 5 0.160" 0.258" 0.390" 0.280" 6 0.160" 0.258" 0.395" 0.290" 7 0.160" 0.258" 0.370" 0.290" PITCH 0.850" COMMON PARTS: ANGLE, DRAG, CTR BOX, PYLON (G05450606_`101) SKIN, LH PANEL, AFT FUSE (G05362101_`103) SEE ATTACHMENTS. | 2021-08-19
250 | Q3 | Q321014100 | 1 | STANDARD | 2021-08-19 | AGX810 | 70120 | G05363499-106 | SPLICE, UPPER, AFT FUSE | WORKMANSHIP | B0619460* LOCATION : SPLICE FS 1016_`1025, BTW STRINGER 3_`4 RH EXIST A SCRATCH IN THE SPLICE, UPPER, AFT FUSE (G05363499_`106). SEE ATTACHMENT | 2021-08-19
251 | Q3 | Q321014100 | 2 | STANDARD | 2021-08-19 | AGX810 | 70120 | G05363499-105 | SPLICE, UPPER, AFT FUSE | WORKMANSHIP | B0619460* LOCATION : SPLICE FS 1016_`1025, BTW STRINGER 3_`4 LH EXIST A SCRATCH IN THE SPLICE, UPPER, AFT FUSE (G05363499_`105). SEE ATTACHMENT | 2021-08-19
252 | Q3 | Q321014101 | 1 | STANDARD | 2021-08-19 | AGX223A | 15499 | G05390000-001 | TAILCONE, GA | TECHNICAL | METHODS* NCR REFERENCE Q321010599 THERE ARE GAPS IN TAILCONE G05390000_`001 B/P NAS9309ML_`4_`* AND NAS9309ML_`5_`* SIDE LH GD238_`6725_`3 SILL EXTENSION G05392168_`005 SKIN LH GD238_`6909_`3 SURROUND STRAP LH, FS1105, REAR FUSE SIDE RH GD238_`6725_`4 SILL EXTENSION G05392170_`005 SKIN RH G05394086_`101 SURROUND STRAP RH, FS1105, REAR FUSE FRAME, FWD, APU DUCT MOUNT G05394048_`105 (L_`H AND R_`H) DETAIL SIDE LH GAP IS: 0.023" LENGTH 5.600" WIDTH 0.700" DETAIL SIDE RH GAP IS: 0.005" TO 0.013" LENGTH 5.600" WIDTH 0.700" DIA .129" AND .161" G&R ALL PARTS ED .350" MIN PITCH .650" NOTE: THE ROOT CAUSE IS THE THICKNESS OF THE SKIN WITH CHE_`MILL (.057 '') PLUS THE THICKNESS OF THE DOUBLER (.080 '') FOR THIS REASON IT DOES NOT SEAT THE INTERCOSTAL CORRECTLY THE B/P NOT INSTALLED SEE ATTACHMENTS | 2021-08-19
253 | Q3 | Q321014102 | 1 | STANDARD | 2021-08-19 | AGX810 | 70120 | G05361510-105 | STRAP, FS 833 LWR, AFT FUSE | WORKMANSHIP | B0619460* WERE DETECTED 4 BLENDS IN THE STRAP, FS 833 LWR, AFT FUSE (G05361510_`105). NOTES: *NOT EXIST REMAINING DAMAGES IN BLENDS *PILOT HOLES NOT AFFECTED , HOLES DIA 0.098" G&R SEE ATTACHMENT. | 2021-08-19
254 | Q3 | Q321014106 | 1 | STANDARD | 2021-08-19 | AGX975A | 70113 | G05362101-105-01 | SKIN, LH PANEL, AFT FUSE | WORKMANSHIP | PROD.* LOCATION: F.S.961 BETWEEN STR#15 TO STR#16L. EXIST QTY OF (1) TOOL MARKS CAUSED BY IMPACT IN SKIN, LH PANEL, AFT FUSE (G05362101_`105). ACTUAL CONDITION IS: MEASURES TOOL MARK LENGTH 0.225" WIDTH 0.070" DEPTH 0.004" SEE ATTACHMENT FOR MORE DETAIL. | 2021-08-19
255 | Q3 | Q321014107 | 1 | STANDARD | 2021-08-19 | AGX952 | 70116 | G05361754-102 | STRINGER 24, AFT FUSE | WORKMANSHIP | UNDER INVESTIGATION* LOCATION: 999 STGR 24 R/H AT PANEL ASSY LOWER AFT FUSE (G05361500_`003) THERE ARE QTY (1) TOOL MARK IN STRINGER 24, AFT FUSE (G05361754_`102) ACTUAL CONDITION TM1 LENGTH .093â WIDTH .081â DEPTH .0045â THK .050â SEE ATTACH FOR MORE DETAIL | 2021-08-19
256 | Q3 | Q321014107 | 2 | STANDARD | 2021-08-19 | AGX952 | 70116 | G05361755-102 | STRINGER 25, AFT FUSE | WORKMANSHIP | UNDER INVESTIGATION* LOCATION: 981 STGR 25 R/H AT PANEL ASSY LOWER AFT FUSE (G05361500_`003) THERE ARE QTY (1) TOOL MARK IN STRINGER 25, AFT FUSE (G05361755_`102) ACTUAL CONDITION TM1 LENGTH .108â WIDTH .038â DEPTH .004â THK .075â SEE ATTACH FOR MORE DETAIL | 2021-08-19
257 | Q3 | Q321014107 | 3 | STANDARD | 2021-08-19 | AGX952 | 70116 | G05361953-101 | LONGERON, LOWER PANEL, AFT FUSE | WORKMANSHIP | UNDER INVESTIGATION* LOCATION: 961_`981 STGR 25 L/H AT PANEL ASSY LOWER AFT FUSE (G05361500_`003) THERE ARE QTY (1) TOOL MARK IN LONGERON, LOWER PANEL, AFT FUSE (G05361953_`101) ACTUAL CONDITION TM1 LENGTH .150â WIDTH .057â DEPTH .005â THK .080â SEE ATTACH FOR MORE DETAIL | 2021-08-19
258 | Q3 | Q321014108 | 1 | STANDARD | 2021-08-19 | AGX975A | 70113 | G05450505-105-01 | PANEL, CTR BOX, PYLON | WORKMANSHIP | PROD.* LOCATION : PYLON OML L/H. EXIST QTY OF (4) TOOL MARKS CAUSED BY IMPACT IN PANEL, CTR BOX, PYLON (G05450505_`105). ACTUAL CONDITION IS: MEASURES TOOL MARK #1 TOOL MARK #2 TOOL MARK #3 TOOL MARK #4 LENGTH 0.035" 0.030" 0.030" 0.025" WIDTH 0.020" 0.025" 0.020" 0.020" DEPTH 0.003" 0.003" 0.003" 0.004" SEE ATTACHMENT FOR MORE DETAIL. | 2021-08-19
259 | Q3 | Q321014109 | 1 | STANDARD | 2021-08-19 | AGX975A | 70113 | G02996300-001-01 | HYDRAULIC INSTL, SYS 3, VSTAB | TECHNICAL | SUPPLIER* BETWEEN FAIRLEAD B0305102_`023 AND THE TUBES G02996302_`101 & G02996301_`101 IS GENERATED EXCESSIVE GAP _` THIS GAP IS SAME TO 0.135" _` THE GAP CLOSES WITH A PRESSURE OF 11PSI RNC FOR REFERENCE: Q321012509_`001/Q321013299_`001 SEE ATTACHMENTS FOR DETAIL. | 2021-08-19
260 | Q3 | Q321014110 | 1 | STANDARD | 2021-08-19 | AGX948 | 70119 | G05450436-007-02 | RIB ASSY, CTR BOX, PYLON, RH | WORKMANSHIP | 709120* DWG G05450053 REV. K AT BOX ASSY, CENTER, PYLON (G05450053_`020_`04) EXIST A O/S ON THE RIB ASSY, CTR BOX, PYLON, RH (G05450436_`007_`02) COMMON TO RIB ASSY, CTR BOX, PYLON (G05450663_`004_`03). S/B INSTALL B/P B0205016AD5_`* ACTUAL CONDTION: RIB ASSY, CTR BOX, PYLON, RH (G05450436_`007_`02) DIA HOLE: 0.194â , ED 0.340â , MIN PITCH 0.770â RIB ASSY, CTR BOX, PYLON (G05450663_`004_`03). DIA HOLE 0.194â , ED 0.369â , MIN PITCH 0.770â SEE ATTACHMENT | 2021-08-19
261 | Q3 | Q321014111 | 1 | STANDARD | 2021-08-19 | SGX965A |  | G09131067-007 | HARNESS, SWITCH S30, SUPPLIED TAV | TECHNICAL | METHODS* NCR REFERENCE Q321013407 TORQUE OF 18 LBS WAS APPLIED BTW SUPPORT, PANEL SERVICE LIGHTS AND HARNESS, SWITCH S30, SUPPLIED TAV (G09131067_`007) NOTE: TORQUE WAS APPLIED AS PER BD7000_`BA_`EQ_`0218 REV NC AS PER VWI G02490960_`007 TORQUE APPLIED S/B 30 LBS +/_` 2 NOT ADDITIONAL WASHER USED ON ASSY RFC: 61563 | 2021-08-19
262 | Q3 | Q321014112 | 1 | STOCK PURGE | 2021-08-19 | AGX946 |  | G05450478-102-01 | CLIP, CTR BOX, PYLON | TECHNICAL | UNDER INVESTIGATION | 2021-08-19
263 | Q3 | Q321014113 | 1 | STANDARD | 2021-08-19 | SGX965A |  | G09131067-007 | HARNESS, SWITCH S30, SUPPLIED TAV | TECHNICAL | METHODS* NCR REFERENCE Q321013407 TORQUE OF 18 LBS WAS APPLIED BTW SUPPORT, PANEL SERVICE LIGHTS AND HARNESS, SWITCH S30, SUPPLIED TAV (G09131067_`007) NOTE: TORQUE WAS APPLIED AS PER BD7000_`BA_`EQ_`0218 REV NC AS PER VWI G02490960_`007 TORQUE APPLIED S/B 30 LBS +/_` 2 NOT ADDITIONAL WASHER USED ON ASSY RFC: 61563 | 2021-08-19
264 | Q3 | Q321014114 | 1 | STANDARD | 2021-08-19 | SGX965A |  | G09131067-007 | HARNESS, SWITCH S30, SUPPLIED TAV | TECHNICAL | METHODS* NCR REFERENCE Q321013407 TORQUE OF 18 LBS WAS APPLIED BTW SUPPORT, PANEL SERVICE LIGHTS AND HARNESS, SWITCH S30, SUPPLIED TAV (G09131067_`007) NOTE: TORQUE WAS APPLIED AS PER BD7000_`BA_`EQ_`0218 REV NC AS PER VWI G02490960_`007 TORQUE APPLIED S/B 30 LBS +/_` 2 NOT ADDITIONAL WASHER USED ON ASSY RFC: 61563 | 2021-08-19
265 | Q3 | Q321014115 | 1 | STANDARD | 2021-08-19 | AGX810 | 70120 | G05362822-101 | SPLICE, FRAME, AFT FUSE | WORKMANSHIP | B0619460* EXIST A LOW E.D IN SPLICE, FRAME, AFT FUSE (G05362822_`101). B/P B0206001AG5 HOLE OPEN TO 0.159" G&R IN COMMON PARTS. INVOLVED PARTS SPLICE, FRAME, AFT FUSE (G05362822_`101) E.D 0.270â FRAME, FS 904.85, AFT FUSE UPPER (G05361351_`103) E.D 410â CLEAT, AFT FUSE (G05362056_`102) E.D 350â SEE ATTACHMENT
266 | Q3 | Q321014116 | 1 | STANDARD | 2021-08-19 | AGQ468 | 60063 | GD242-2101-3-01 | MID SPAR V/STAB | WORKMANSHIP | B0710388* EXISTS TOOL MARK ON THE PART GD242_`2101_`3_`01 MID SPAR V/STAB QTY (1) WITH FOLLOWING MEASURES: B/P Ã 0.160" / 0.164" RIVET B0205016AD5 ACTUAL CONDITION TOOL MARK: Ã .101â DEPTH .020â PITCH .125" ACTUAL CONDITION HOLE: Ã .128â ED .320â PITCH .800â COMMON PARTS NO DAMAGED: GD247_`8621_`12_`01 INTERCOSTAL ASSY, YAW DAMPER, V/STAB GD247_`8512_`5 DOUBLER SEE ATTACHMENTS FOR DETAILS | 2021-08-19
267 | Q3 | Q321014117 | 1 | STANDARD | 2021-08-19 | AGQ708 | 60066 | GD247-0001-4-01 | INTERFACE FITTING,FRONT SPAR, | TECHNICAL | METHODS* PSS_`043_`MET. REF. RNC Q321009450 FS 987, REAR SPAR, R/H, L/H GAP NOTED ON (GD239_`7100_`1_`01) FRAME ASSY FS 987 WITH SPAR, FRONT, INTFC FTG (GD247_`0001_`3_`01) AND (GD247_`0001_`4_`01) S/B DIA 0.307â _` 0.309â B/P B0206033AG10_`11 ACTUAL CONDITION L/H MAX. GAP .065" MIN. GAP .030" LENGTH 10.300" WIDTH 3.100" R/H MAX. GAP .060" MIN. GAP .025" LENGTH 10.300" WIDTH 3.100" SEE ATTACHMENT FOR DETAILS | 2021-08-19
268 | Q3 | Q321014118 | 1 | STANDARD | 2021-08-19 | AGX204 | 60063 | GD238-8032-3 | STRAP, SKIN JOINT, UPP L/H TAILCONE FWD | WORKMANSHIP | B0710032* THERE IS A ELONGATED HOLE IN GD238_`8032_`3 STRAP, SKIN JOINT, UPP L/H TAILCONE FWD WITH COMMON PARTS. GD238_`6909_`3 SURROUND STRAP LH, FS1105, REAR FUSE AND GD238_`8007_`5 TOP SKIN WITH FOLLOWING MEASURES. IN GD238_`8032_`3 STRAP, SKIN JOINT, UPP L/H TAILCONE FWD. MAX ELONGATED HOLE. 0.188" ED. 0.345" MIN PITCH. 0.750" IN GD238_`6909_`3 SURROUND STRAP LH, FS1105, REAR FUSE MAX ELONGATED HOLE. 0.188" ED. N/A MIN PITCH. 0.750" IN GD238_`8007_`5 TOP SKIN MAX ELONGATED HOLE. 0.171" ED. 0.375" MIN PITCH. 0.750" SEE ATTACH FOR DETAIL. | 2021-08-19
269 | Q3 | Q321014121 | 1 | STANDARD | 2021-08-19 | AGQ704 | 60060 | GD428-1008-33 | TUBE ASSY, (RH) | TECHNICAL | LOGISTICS* ON TUBE ASSY, (RH) (GD428_`1008_`33) THERE ARE QTY (3) SCRATCHES SCRATCH #1 LENGTH: .492ââ WIDTH: .028ââ DEPTH:.003ââ SCRATCH #2 LENGTH: .150ââ WIDTH: .020ââ DEPTH: .003ââ SCRATCH #1 LENGTH: .194ââ WIDTH: .133ââ DEPTH: .003'' NOTE: THIS CONDITION COMES FROM STORE SEE ATTACHMENT FOR MORE DETAIL | 2021-08-19
270 | Q3 | Q321014123 | 1 | STANDARD | 2021-08-19 | AGX952 | 70118 | G05450602-102 | ANGLE, DRAG, FIXED LE, PYLON | WORKMANSHIP | B0579736* EXIST QTY (2) ELONGATED HOLE. AT L/H BTW FS 917 TO 945 AND BTW STGR 11 TO 12 LH. AFFECTED PART: G05450602_`101 (ANGLE, DRAG, FIXED LE, PYLON) MIN E.D: 0.350â G05450500_`103 (SKIN, FIXED LE, PYLON) MIN E.D : 0.360â HOLE OPEN HOLE CLEAN TO HOLE E.D. ON ANGLE E.D. ON SKIN DIA CSK 1 0.160â 0.180â 0.350â 0.360â 0.240â 2 0.160â 0.185â 0.350â 0.370â 0.242â MIN PITCH: 0.800â B/P: B0205018AD5 SEE ATTACHMENT | 2021-08-19
271 | Q3 | Q321014124 | 1 | STANDARD | 2021-08-19 | AGX952 | 70118 | G05450502-103 | SKIN, UPR, CTR BOX | WORKMANSHIP | 710418* FS 945 TO FS 972, UPPER SKIN, L/H MANY SCRATCHES ALONG THE SKIN, UPR, CTR BOX (G05450502_`103) SCRATCHES WERE MADE WITH A CUTTER. DEPTH 0.002" WIDTH 0.015" SEE ATTACHMENTS FOR DETAILS. | 2021-08-19
272 | Q3 | Q321014125 | 1 | STANDARD | 2021-08-19 | STORE |  | GM124-1701-11 | SKIN, OUTER, SLAT #3 STRUCTURE | TECHNICAL | DRAWING PART NUMBER: GM124_`1801 _`REV F SN 2, SN 3 QTY. 2 SKIN, OUTER, SLAT #3 STRUCTURE (GM124_`1701_`11) PRESENT SCRATCHES ON THE OML SURFACE AS FOLLOW: ACTUAL CONDITION: PART#1: (SN2) SCRATCH 1: LENGTH: 0.198â WIDTH: 0.010â DEPTH:_`0.0015â SCRATCH 2: LENGTH: 0.270â WIDTH: 0.009â DEPTH:_`0.0015â SCRATCH 3: LENGTH: 0.335â WIDTH: 0.135â DEPTH:_`0.0020â AREA WITH SCRATCHES 1: LENGTH: 0.658â WIDTH: 0.420â MAX. DEPTH: _`0.0018â AREA WITH SCRATCHES 2: LENGTH: 5.330â WIDTH: 1.125â MAX. DEPTH: _`0.0015â PART#1: (SN3) SCRATCH 1: LENGTH: 0.590â WIDTH: 0.011â DEPTH:_`0.0020â SCRATCH 2: LENGTH: 0.140â WIDTH: 0.010â DEPTH:_`0.0015â S/B: THE PART SHOULD BE ACCORDING TO DRAWING REQUIREMENTS AND WITHOUT DAMAGES OR DEFECTS PLEASE SEE THE ATTACHMENTS FOR MORE DETAILSâ¦ | 2021-08-19
273 | Q3 | Q321014126 | 1 | STANDARD | 2021-08-19 | AGX227 | 70120 | G05390000-001 | TAILCONE, GA | TECHNICAL | SUPPLIER EXTERNAL* EXIST SEVERAL DAMAGES AT SKINS OF TAILCONE DUE TO CSK PROCESS, DRILLING PROCESS & RIVETING PROCESS. FWD AFFECTED PARTS ARE SKIN, OUTER, RH ASSY (G05392170_`005), SKIN, LH FWD (G05394001_`007), SKIN ASSY, OUTER, LH (G05392168_`005) AND SKIN, PANEL, APU DOOR *G05393104_`109( EXIST QTY (2) DAMAGES IN RH EXIST QTY (6) DAMAGES IN LH MAX DEPTH IS: 0.002" NOTE: PRODUCTION REPAIR DAMAGES WITH BLEND ACCORDING TO BAPS_`149_`001 NOTE: THE SKINS CAME OF SUPPLIER WITH SCRATCHES NOTE: REFER TO RNC Q321011066 SEE ATTACHMENTS FOR MORE DETAIL | 2021-08-19
274 | Q3 | Q321014128 | 1 | STANDARD | 2021-08-19 | AGX952 | 70118 | G05450490-101 | ANGLE, CTR BOX, PYLON | TECHNICAL | METHODS* FS 999, BTW STGR 9 & STGR 10, L/H QTY (1) ELONGATED HOLE AT: ANGLE, CTR BOX, PYLON (G05450490_`101) ED 0.330â Ã TO CLEAN 0.181â B/P B0205016AD5 PITCH 0.770â COMMON TO: RIB, CTR BOX, PYLON (G05450427_`101) ED 0.330â SEE ATTACHMENT. | 2021-08-19
275 | Q3 | Q321014128 | 2 | STANDARD | 2021-08-19 | AGX952 | 70118 | G05450502-103 | SKIN, UPR, CTR BOX | WORKMANSHIP | B586398* LOCATION: FS 1004 CTR BOX PYLON LH. EXIST QTY 1 ELONGATED HOLE ON SKIN, UPR, CTR BOX G05450502_`103. DIA. ELONGATED HOLE:0.167" PITCH: 0.800" CKS:0.246" INVOLVED PARTS: SKIN, UPR, CTR BOX G05450502_`103. E.D: 0.320" ANGLE, CTR BOX, PYLON G05450521_`102 E.D:0.380" ANGLE, DRAG, CTR BOX, PYLON G05450606_`101 E.D:0.390" SEE THE ATTACHMENTS FOR MORE INFO | 2021-08-19
276 | Q3 | Q321014129 | 1 | STOCK PURGE | 2021-08-19 | AGX200 |  | GD238-8010-7 | SKIN, TOP | TECHNICAL | THERE ARE GAP ON THE SKIN | 2021-08-19
277 | Q3 | Q321014130 | 1 | STANDARD | 2021-08-19 | AGX952AA | 70117 | G05372651-005 | TRAY ASSY , FIDEX ENGINE, AFT FUSE | TECHNICAL | AT BARREL, RHS, STRG 14, IN G05372651_`005, TRAY ASSY, FIDEX ENGINE, AFT FUSE, THERE ARE OVER SIZES, QTY 4, FASTENER B/P B0206001AG5, ALL THE HOLES ARE 0.185â DIAMETER G/R. PART IN COMMON G05363284_`101 INTERCOSTAL, STRINGER 14, AFT BARREL QTY 1 DWG G05363142_`003 SEE THE ATTACHMENT FOR DETAILS | 2021-08-19
278 | Q3 | Q321014131 | 1 | STANDARD | 2021-08-19 | STORE |  | GD612-3011-7-01 | PYLON SKIN, UPPER | TECHNICAL | DRAWING: GD612_`3011 _`REV.C LOT: WO_`313794/1 PYLON SKIN, UPPER (GD612_`3011_`7_`01) PRESENT A TOOL MARK AND A DEVIATION AT THE CONTOUR AS FOLLOW: ACTUAL CONDITION: TOOL MARK: LENGTH: 0.180â WIDTH: 0.075â DEPTH:_`0.003â AFFECTED AREA: 14.00â X 18.00â MAX. DEVIATION: 0.205â S/B: AS PER DWG NOTE 16: SKIN IS TO BE MACHINED AND DELIVERED IN FLAT CONDITION AS PER TOLERANCES IN âFLAT PATTERNâ VIEW. (FLATNESS 0.020â AS PER FLAT VIEW SHEET 002, REV. C) PLEASE SEE THE ATTACHMENTS FOR MORE DETAILSâ¦ | 2021-08-19
279 | Q3 | Q321014137 | 1 | SNC | 2021-08-19 | LGT060 | 70107 | G03612221-001 | DUCT ASSY, PYLON BYPASS, ECS | TECHNICAL | THIS SNC IS CREATED TO CAPTURE S/N OF RH PYLON BYPASS DUCT ASSY PART # G03612221_`001. SEE ATTACHED.
280 | Q3 | Q321014138 | 1 | STANDARD | 2021-08-19 | AGX810AA | 70120 | G05362830-107 | FRAME, FS 881.00, AFT FUSE RH | TECHNICAL | SUPPLIER* NCR REF Q321013362 EXIST TAPER GAP BETWEEN THE FRAME, FS 881.00, AFT FUSE RH (G05362830_`107) AND SKIN, UPPER PANEL, AFT FUSE (G05361001_`103). MAX GAP 0.050â MIN GAP 0.040â B\P FASTENER B0206002AG5 NOTE: ACCORDING TO NOTE 20 OF THE DRAWING IN THIS AREA, SHIM DOES NOT APPLY SEE ATTACHMENTS | 2021-08-19
281 | Q3 | Q321014139 | 1 | STANDARD | 2021-08-19 | AGX810AA | 70121 | G05362830-107 | FRAME, FS 881.00, AFT FUSE RH | TECHNICAL | SUPPLIER* NCR REF Q321013362 EXIST TAPER GAP BETWEEN THE FRAME, FS 881.00, AFT FUSE RH (G05362830_`107) AND SKIN, UPPER PANEL, AFT FUSE (G05361001_`103). MAX GAP 0.027â MIN GAP 0.023â B\P FASTENER B0206002AG5 NOTE: ACCORDING TO NOTE 20 OF THE DRAWING IN THIS AREA, SHIM DOES NOT APPLY SEE ATTACHMENTS | 2021-08-19
282 | Q3 | Q321014141 | 1 | STANDARD | 2021-08-20 | AGX985 | 70111 | G07991033-001 | TUBE ASSY, OIL SYSTEM | WORKMANSHIP | B0708570* DESCRIPTION THERE IS (QTY.1) SCRATCH ON THE G07991033_`001 TUBE ASSY, OIL SYSTEM SCRATCH 1 AFFECTED PART G07991033_`001 TUBE ASSY, OIL SYSTEM NOTE: THE FINAL TREATMENT WAS REMOVED AND WITH EXPOSED MATERIAL | 2021-08-20
283 | Q3 | Q321014142 | 1 | STANDARD | 2021-08-20 | AGX985AA | 70111 | G09176087-007 | CABLE, PWR FDR, ACPC1 APU GEN GND RCM | WORKMANSHIP | B0708570* LOCATION: FS 11.02 BTW STRG 13 & 14 RHS THE CABLE, PWR FDR G09176087_`007 PRESENT A DAMAGE IN OUTER INSULATION AS FOLLOWS: DAMAGE DIMENSION: 0.900 X 0.100" DAMAGE DEPTH: ONLY OUTER INSULATION DAMAGED (NOT VISUAL STRANDS) SEE ATTACHMENTS FOR DETAILS. | 2021-08-20
284 | Q3 | Q321014143 | 1 | STANDARD | 2021-08-20 | AGQ702 | 60060 | GD428-1004-35 | PIPE ASSY, FUEL, (FS834) (LH) | TECHNICAL | LOGISTIC* THERE IS A TM IN PIPE ASSY, FUEL, (FS834) (LH) (GD428_`1004_`35) LENGTH .400" WIDTH .200" DEPTH .016" SEE ATTACHMENT FOR DETAIL | 2021-08-20
285 | Q3 | Q321014144 | 1 | STANDARD | 2021-08-20 | AGX830AA | 70118 | G05364600-001 | FLOOR INSTL, FUEL TANK, REAR FUSE | TECHNICAL | UNDER INVESTIGATION* REFER TO NCR Q320019651, Q320020303, Q320021273, Q320021719, Q321002449, Q321007011, Q321012297 FOR SIMILAR CONDITION A GAP WAS FOUND BETWEEN THE FOLLOWING PARS: _` SPLICE, FWD BEAM (G05364651_`102_`01) _` FRAME, FS 904.85, AFT FUSE RH (G05362848_`103) GAP 0.080" LENGTH 2.750" WIDTH 2.300" NOTES: _` CONSIDER NOTE 7 FROM ENGINEERING DRAWING G05364600, REV. J, DETAILING LAMINATED SHIMS MAY BE USED TO FILL GAPS UP TO 0.030". REPORTED GAP, AS SHOWN ON ATTACHMENTS, WAS MEASURED WITH NO SHIM INSTALLED IN POSITION. _` NO GAP WAS GENERATED COMMON TO FRAMES ON FS 917. _` NO GAP WAS GENERATED ON FS 904, LH SIDE. NOTE: THE GAP REPORTED BTWN SPLICE AND FRAME IS NOT TAPER REFER TO ATTACHMENTS FOR MORE DETAILS. | 2021-08-20
286 | Q3 | Q321014145 | 1 | STANDARD | 2021-08-20 | AGX830AA | 70120 | G05364600-001 | FLOOR INSTL, FUEL TANK, REAR FUSE | TECHNICAL | UNDER INVESTIGATION* REFER TO NCR Q320019651, Q320020303, Q320021273, Q320021719, Q321002449, Q321007011, Q321012297 FOR SIMILAR CONDITION A GAP WAS FOUND BETWEEN THE FOLLOWING PARS: _` SPLICE, FWD BEAM (G05364651_`102_`01) _` FRAME, FS 904.85, AFT FUSE RH (G05362848_`103) GAP 0.080" LENGTH 2.750" WIDTH 2.300" NOTES: _` CONSIDER NOTE 7 FROM ENGINEERING DRAWING G05364600, REV. J, DETAILING LAMINATED SHIMS MAY BE USED TO FILL GAPS UP TO 0.030". REPORTED GAP, AS SHOWN ON ATTACHMENTS, WAS MEASURED WITH NO SHIM INSTALLED IN POSITION. _` NO GAP WAS GENERATED COMMON TO FRAMES ON FS 917. _` NO GAP WAS GENERATED ON FS 904, LH SIDE. NOTE: THE GAP REPORTED BTWN SPLICE AND FRAME IS NOT TAPER REFER TO ATTACHMENTS FOR MORE DETAILS. | 2021-08-20
287 | Q3 | V021015533 | 1 | SUPPLIER | 2021-08-13 | SUPPLIER |  | G05530176-003 | LE ASSY, VSTAB | WORKMANSHIP | IS: GOUGE 0.210" LONG X 0.115" WIDE X APPROX. .005_`.010" DEEP AT THE AFT END MIDDLE OF NOSE ON MD_`G05530352_`103 BATCH # 23371 SB: IAW BAPS 136_`120, SURFACES MUST BE FREE OF SCRATCHES, NICKS, BURRS AND GOUGES. CLAD TEST PERFORMED AND CLAD HAS BEEN PENETRATED. SEE ATTACHMENTS FOR LAB REPORT LR21_`1692. ATTACHMENTS ALSO INCLUDE PHOTOS OF DEFECT AND LOCATION TO EOP AND NEAREST FASTENERS. | 2021-08-13
288 | Q3 | V021015579 | 1 | SUPPLIER | 2021-08-13 | SUPPLIER |  | G05363514-109 | FRAME, AFT ENG MOUNT RF | WORKMANSHIP | REQ. TOOLING HOLE DIA 0.374_`0.381 INCH (2 PLACES) _` ACT. DIA. IS 0.383 INCH (2 PLACES) _` SEE SKETCH ATTACHED
289 | Q3 | V021015585 | 1 | SUPPLIER | 2021-08-13 | SUPPLIER |  | GD247-4022-2 | CLEAT | WORKMANSHIP | FLG SHOULD BE .30 +/_`.030 IS BETWEEN .031 &.035 FLG SHOULD BE 1.05 MAX IS BETWEEN .099 & 1
290 | Q3 | V021015620 | 1 | SUPPLIER | 2021-08-16 | SUPPLIER |  | G05530176-003 | LE ASSY, VSTAB | TECHNICAL | IS: DUE TO MECHANICAL ISSUES WITH THE AUTOFEED DRILL, SNA MANUALLY DRILL HOLES IN THE G05530351_`101/G05530351_`102 SIDE PANELS, PLATES G05530350_`101/G05530350_`102. ALL HOLES WERE INSPECTED FOR CONFORMITY PRIOR TO FASTENERS BEING INSTALLED.TRUE POSITION OF THE HOLES WAS VERIFIED BY CMM ACCORDING TO THE MODEL AND HOLE SIZE VERIFIED WITH PIN GAUGE. SEE ATTACHMENTS. SB: HAVE NOT PASSED THE MANUAL DRILLING QUALIFICATION TO BAPS 188_`007. CMM REPORT ATTACHED.
291 | Q3 | V021015621 | 1 | SUPPLIER | 2021-08-16 | SUPPLIER |  | G02896140-002 | TUBE ASSY, MOTIVE, REAR FUSE | TECHNICAL | AS PER DRAWING REQUIREMENTS FLANGE SHOULD BE WELDED BOTH SIDE ( ON INNER AND ON OUTER TUBE SURFACE) AT 1.914''. ON TUBE FLANGE IS WELDED ON ONE SIDE ONLY ( ON OUTER TUBE ONLY, FLANGE IS SEALED WITH FILLET SEALANT ON THE INNER TUBE ) PRESSURE TEST HAS BEEN MADE AFTER THE APPLICATION OF THE SEALANT. THE PRESSURE TEST USED FOR OUTER TUBE IS 60PSI FOR 2 MIN. ADDED IN ATTACHEMENT THE RFC 54980. PLEASE REVIEW AND ADVISE. CONTACT MARTIN ARCAND REF FOR RFC #54980
292 | Q3 | V021015623 | 1 | SUPPLIER | 2021-08-16 | SUPPLIER |  | G02896140-002 | TUBE ASSY, MOTIVE, REAR FUSE | TECHNICAL | AS PER DRAWING REQUIREMENTS FLANGE SHOULD BE WELDED BOTH SIDE ( ON INNER AND ON OUTER TUBE SURFACE) AT 1.914''. ON TUBE FLANGE IS WELDED ON ONE SIDE ONLY ( ON OUTER TUBE ONLY, FLANGE IS SEALED WITH FILLET SEALANT ON THE INNER TUBE ) PRESSURE TEST HAS BEEN MADE AFTER THE APPLICATION OF THE SEALANT. THE PRESSURE TEST USED FOR OUTER TUBE IS 60PSI FOR 2 MIN. ADDED IN ATTACHEMENT THE RFC 54980. PLEASE REVIEW AND ADVISE. CONTACT MARTIN ARCAND REF FOR RFC #54980
293 | Q3 | V021015626 | 1 | SUPPLIER | 2021-08-16 | SUPPLIER |  | GD437-1610-5 | SUPPORT, AIR RECIRCULATION FAN | TECHNICAL | FLAT PATTERN SHOWN ON THE ENGINEERING DRAWING DOES NOT MATCH WITH THE 3D MODEL FOR THE PN GD437_`1610_`6 & _`5, SEE FARO ARM REPORT JUST TO SEE THIS CONDITION IS REPRESENTATIVE FOR BOTH PARTS
294 | Q3 | V021015645 | 1 | SUPPLIER | 2021-08-16 | SUPPLIER |  | G05530607-001 | SKIN ASSY, SIDE, BLT FAIR, LH | TECHNICAL | IS: PART HAS BEEN INSPECTED USING UNAPPROVED NDT_`TECH_`13022Q IN UNQUALFIIED SYSTEM 7_`AXIS MACH# 2188. REFERENCE STANDARD IS NOT CUSTOMER APPROVED FOR USE. SEE ATTACHMENTS. SB: FOR ALL ITEMS AS PER BAPS 176_`018 INSPECTION DOUCMENTATION AND EQUIPMENT REQUIRE APPROVAL FROM BOMBARDIER LEVEL III. | 2021-08-16
295 | Q3 | V021015646 | 1 | SUPPLIER | 2021-08-16 | SUPPLIER |  | G05530607-001 | SKIN ASSY, SIDE, BLT FAIR, LH | TECHNICAL | IS: PART HAS BEEN INSPECTED USING UNAPPROVED NDT_`TECH_`13022Q IN UNQUALFIIED SYSTEM 7_`AXIS MACH# 2188. REFERENCE STANDARD IS NOT CUSTOMER APPROVED FOR USE. SEE ATTACHMENTS. SB: FOR ALL ITEMS AS PER BAPS 176_`018 INSPECTION DOUCMENTATION AND EQUIPMENT REQUIRE APPROVAL FROM BOMBARDIER LEVEL III. | 2021-08-16
296 | Q3 | V021015649 | 1 | SUPPLIER | 2021-08-16 | SUPPLIER |  | G05530607-001 | SKIN ASSY, SIDE, BLT FAIR, LH | TECHNICAL | IS: PART HAS BEEN INSPECTED USING UNAPPROVED NDT_`TECH_`13022Q IN UNQUALFIIED SYSTEM 7_`AXIS MACH# 2188. REFERENCE STANDARD IS NOT CUSTOMER APPROVED FOR USE. SEE ATTACHMENTS. SB: FOR ALL ITEMS AS PER BAPS 176_`018 INSPECTION DOUCMENTATION AND EQUIPMENT REQUIRE APPROVAL FROM BOMBARDIER LEVEL III. | 2021-08-16
297 | Q3 | V021015654 | 1 | SUPPLIER | 2021-08-16 | SUPPLIER |  | G05530607-002 | SKIN ASSY, SIDE, BLT FAIR, RH | TECHNICAL | IS: PART HAS BEEN INSPECTED USING UNAPPROVED NDT_`TECH_`13022Q IN UNQUALFIIED SYSTEM 7_`AXIS MACH# 2188. REFERENCE STANDARD IS NOT CUSTOMER APPROVED FOR USE. SEE ATTACHMENTS. SB: FOR ALL ITEMS AS PER BAPS 176_`018 INSPECTION DOUCMENTATION AND EQUIPMENT REQUIRE APPROVAL FROM BOMBARDIER LEVEL | 2021-08-16
298 | Q3 | V021015662 | 1 | SUPPLIER | 2021-08-16 | SUPPLIER |  | GD244-4000-9-01 | SKIN, VERTICAL STABILIZER (LH) | TECHNICAL | (REF. NCM_`0056753) 001_`0051, HEAT LOT 853104, S/N RA_`0047125 RAW MATERIAL WAVINESS DEVIATION FOUND GAP IS .060¿ BY 2.500¿ LENGHT THE LOCAL DEFECT DOES NOT RESPECT MATERIAL SPECIFICATION OF THE PART. MATERIAL IS AS PER SPECIFICATION AMS_`QQ_`A_`250/04 WHO CALLS AMS_`QQ_`A_`250 FOR GENERAL REQUIREMENTS. ITEM 3.12 IS NOT RESPECTED BY MATERIEL MANUFACTURED. SEE SUPPLEMENT FOR DETAIL AND INFORMATIONS. | 2021-08-16
299 | Q3 | V021015670 | 1 | SUPPLIER | 2021-08-16 | SUPPLIER | 79999 | G09171001-019-01 | HARNESS, AFT FUSE, BAGGAGE LHS RAA | TECHNICAL | HARNESS G09171001_`019_`01 DWG G09171001_`019 REV _`A LOT NUMBER IMPACTED: V551447. MATERIAL MISSING: M85049/51S40N IMPACTED ZONES: A607P2 ESTIMATED TIME IMPACTED ON A/C: 3 HOURS. MATERIALS: MS3456L40_`10P, CONNECTOR QTY: 1 EA. 7647118, TAPE 21 IN. ASSEMBLY PROCESS. LOCATE CONNECTOR A607P2 AND PIN WIRES AS PER WORK INSTRUCTIONS IN MODULE A711A INSTALL THE BACKSHELL CLOSE DE CONNECTOR. PERFORM RING TEST PLEASE SEE ATTACHMENTS FOR MORE DETAILS. | 2021-08-16
300 | Q3 | V021015734 | 1 | SUPPLIER | 2021-08-17 | SUPPLIER |  | GD244-4100-9-01 | SKIN, VERTICAL STABILIZER (RH) | TECHNICAL | (REF.: NCM_`0056779) OVERSIZE HOLES (QTY 3). S/BE 0.221" _`.001/+.005" BEFORE COLD WORK OPERATION, ACTUAL DIAMETER ARE 0.250". SEE SUPPLEMENT FOR LOCATION. | 2021-08-17
301 | Q3 | V021015738 | 1 | SUPPLIER | 2021-08-17 | SUPPLIER | 79999 | G09181009-017 | CABLE, MULTICORE, LIGHTNING DET VLJ | TECHNICAL | HARNESS G09181009_`017 DWG G09181009_`017 REV _`_` LOT NUMBERS IMPACTED: V527058, V563766, V600154, V628293, V660212, V682746, V695185 & V717418. CABLE P/N TZDIS (LOT 53304_`1) WAS FOUND OUT OF SPECIFICATIONS ON ITS OUTER DIAMETER. THE OUTER DIAMETER WAS 0.46 INCH INSTEAD OF THE 0.41 AS SPECIFIED IN THE DRAWING. THIS DEVIATION WAS IDENTIFIED AT THE MOMENT OF INSTALLATION OF CONDUIT S10155H9 ON ASSEMBLY MUST BE INSTALLED AS PER RFC 61972 CONDUIT 10155H8. G09181009_`017 A (CABLE MULTICORE, LIGHTNING DET VLJ) FOR THE GLOBAL 7500). 3. VALIDATION BOMBARDIER VALIDATED THAT CABLE WITH BIGGER OUTER DIAMETER CAN BE USED (MEETING 2021_`07_`22). RFC CREATED (# 61972) ATTACHED. 3.1 ACTION / DISPOSITION 1_` CABLE TZDIS LOT NUMBER 53304_`1 CAN BE USED AS IS. 2_` BOMBARDIER / AEPETCHE; UPDATE DRAWING. ADD TOLERANCE TO DRAWING (12%) | 2021-08-17
302 | Q3 | V021015740 | 1 | SUPPLIER | 2021-08-17 | SUPPLIER |  | G05369663-003 | CELL ASSY, FLEXIBLE, AFT FUEL TANK | WORKMANSHIP | FUEL CELL WEIGHT IS: 21.7 LBS. PER ATP 150_`ED_`3359, REV. 06 S/B 20.8 LBS. MAXIMUM
303 | Q3 | V021015744 | 1 | SUPPLIER | 2021-08-17 | SUPPLIER |  | G05530157-N0004-01 | SKIN ASSY, AFT, BULLET FAIRING | TECHNICAL | IS: PART SUBJECTED TO UNAPPROVED NON_`DESTRUCTIVE TESTING. PART INSPECTED IAW BAPS 176_`018, NDT_`TECH_`13022N1, NDT_`TECH_`13022N2 AND NDT_`TECH_`13022N3. NDT EXAMINATION REVEALS SEVERAL AREAS OF UNACCEPTABLE POROSITY AND VOIDING. SEE NDT REPORT 6083 ATTACHED. SB: THE NON_`DESTRUCTIVE METHOD(S) AND PROCEDURE(S) REQUIRED TO BE USED MUST BE DEFINED ON THE TECHNIQUE SHEETS AND/OR THE ENGINEERING DRAWING, ON A PART_`BY_`PART BASIS, AND IS BASED ON PART CONFIGURATION AND CRITICALITY AS DEFINED BY BA ENGINEERING. PRIOR TO IMPLEMENTATION, ALL NON_`DESTRUCTIVE INSPECTION TECHNIQUES MUST BE APPROVED BY BAMPE. | 2021-08-17
304 | Q3 | V021015747 | 1 | SUPPLIER | 2021-08-17 | SUPPLIER |  | G05530531-119-01 | SKIN, VSTAB, RH | WORKMANSHIP | PART HAS BEEN COMPLETED AS PER DRAWING EXCEPT FOR ANODIZE AND PAINT (DETAILS BELOW) LAST OPERATION PERFORMED IS SHOT PEEN DECONTAMINATION AS PER BAPS 180_`029 PART WILL NOT BE OILED AS PER BAPS 152_`009. ANODIZE SHOULD BE DONE WITHIN 72 HOURS SEE ATTACHMENTS FOR DOCUMENTATION NEEDED THE REMAINING STEPS TO BE PERFORMED ARE THE FOLLOWING : 1) CHROMIC ACID ANODIZE PER BAPS 160_`010 ALL OVER. 2) MASK BEFORE PRIMER AND TOPCOAT APPLICATION ALL HOLES DIA. _` QTY (4) HOLES DIA. .263"_`.265" (ANTENNA) _` QTY (113) HOLES DIA. .2025"_`.2045" (ACCESS PANELS) _` QTY (4) HOLES DIA. .2115"_`.2135" (CAMERA) _` QTY (45) HOLES DIA. .256"_`.263" (RUDDER SEAL) _` QTY (2) HOLES DIA. .250"_`.252" (DATUM B & C) AND COUNTERSINKS _` QTY (4) COUNTERSINKS DIA. .395"_`.400" X 100° (CAMERA) _` QTY (45) COUNTERSINKS DIA. .397"_`.407" X 100° (RUDDER SEAL) AS PER COS REQUIREMENT AND PRODUCTION VISUAL AID(PVA) PROVIDED BY PCC AEROSTRUCTURES DORVAL INC. 3) APPLY 1 COAT OF PRIMER FROM BAMS 565_`018 SYSTEM PER BAPS 138_`043. APPLY QTY (2) COAT BAMS 565_`002 TOPCOAT COLOUR GREY #16473 PER FED_`STD_`595 PER BAPS 138_`044 AS SHOWN ON PVA. 4) /27\ APPLY 1 COAT OF PRIMER BAMS 565_`018 AKZONOBEL ALUMIGRIP 4101/CS4901 AS SHOWN ON PVA. 5) APPLY QTY (1) COAT BAMS 565_`001 PRIMER PER BAPS 138_`043 AS SHOWN ON PVA. 6) APPLY QTY (1) COAT BAMS 565_`001 PRIMER PER BAPS 138_`043 TO INTERIOR SURFACE AS SHOWN ON PVA. 7) DEMASK. 8) APPLY SPRAYDOT DIA .125 COLOR BLACK TO SPECIFIED AREA USING TEMPLATE G05530531_`115 SPRAY DOT MF01 R01 & G05530531_`115 SPRAY DOT MF02 R01 & G05530531_`115 SPRAY DOT MF03 R01 AS PER PVA. NOTE: PAINT PRODUCT MUST BE "GRO_`LAC AMINE DISSOVABLE INK BLACK" REFER TO PVA FOR POSITIONNING TOLERANCES. 9) IDENTIFY AS FOLLOW USING INK STAMPING PER BAPS 144_`005. SEE IDENTIFICATION LOCATION ON PRODUCTION VISUAL AID. _` G05530531_`119_`01 _` G05530531_`119 _` PCC DORVAL WORK ORDER N | 2021-08-17
305 | Q3 | V021015747 | 1 | SUPPLIER | 2021-08-17 | SUPPLIER |  | G05530531-119-01 | SKIN, VSTAB, RH | WORKMANSHIP | UMBER (589010) _` QUALITY STAMP 10) FINAL INSPECTION. SUPPLIED TOOLINGS BY PCC DORVAL (PCC DORVAL PROPERTY) ALONG WITH THE SKIN: G05530531_`115 SPRAY DOT MF01 R01 G05530531_`115 SPRAY DOT MF02 R01 G05530531_`115 SPRAY DOT MF03 R01 PRODUCTION VISUAL AID (PVA): G05530531_`119_`01 B PVAOP R02 THE TOOLING FOR SPRAY DOTS MUST BE RETURNED TO PCC DORVAL (PCC DORVAL PROPERTY) AFTER COMPLETION OF THE SKIN G05530531_`115 SPRAY DOT MF01 R01 G05530531_`115 SPRAY DOT MF02 R01 G05530531_`115 SPRAY DOT MF03 R01 | 2021-08-17
306 | Q3 | V021015774 | 1 | SUPPLIER | 2021-08-17 | SUPPLIER |  | G05363446-105-02 | STRAP, SIDE PANEL, AFT BARREL | TECHNICAL | REF PREVIOUS VNCR V020006313. AS PER DWG/CATIA THE MATERIAL REQIREMENTS ARE AL ALLOY 2524 T3 SHEET PER BAMS 516_`015. THE NOTE 15 REQUIREMENTS ARE NON_`MRS QUALITY MATERIAL WITH MINIMUM LUDER LINES CONDITION. THE DISDREPANCY IS THAT THE MATERIAL USED FOR THS PARTS IS MRS QUALITY MATERIAL INSTEAD OF NON_`MRS MATERIAL PER AMS_`QQ_`A_`250/5B WITHOUT MEETING THE MINIMUM LUDER LINES CONDITION. | 2021-08-17
307 | Q3 | V021015784 | 1 | SUPPLIER | 2021-08-17 | SUPPLIER |  | G09172051-019-01 | HARNESS, AFT FUSE, REAR RHS RBB | TECHNICAL | HARNESS G09172051_`019_`01 / HARNESS, AFT FUSE, REAR RHS RBB DWG G09172001_`019 REV _`A LOT NUMBER IMPACTED: V645793. MATERIAL MISSING: P/N B0801578_`24_`9 CABLE QTY 188.7 INCHES. ESTIMATED TIME IMPACTED ON A/C: 15 HOURS. ENG ZONES IMPACTED: P730_`A600P400FR RBB1085_`A2G, P734 / P736 / P740 / P744 / P748. MATERIALS: B0801578_`24_`9, CABLE, QTY 237.5 IN A_`A_`52083_`C_`4, LACING CORD, QTY 800 IN N382_`0838, ENAMEL, QTY 40 ML N339_`9053, BACKSHELL TAPE, QTY 200 IN 608036_`2, SILICON TAPE, 10 IN 7647118, CORK TAPE, 11 IN ASSEMBLY PROCESS. LOCATE P/N B0801578_`24_`9, CABLE (CABLE ARE READY TO ROUTE) LOCATE CONNECTOR P730 AND PIN WIRES AS PER WORK INSTRUCTIONS REMOVE LACING CORD, ATTACHMENTS AND BRACKETS AS REQUIRED ROUTE THE CABLE AS PER INSTRUCTIONS. ADD LACING CORD AND ENAMEL TO ROUTING ADD BACKSHELL TAPE TO CRITICAL CLAMP MARKER.50 AND ATTACHMENTS TG.D2 AND TG.C2 CLOSE PROTECTIONS RING TEST | 2021-08-17
308 | Q3 | V021015787 | 1 | SUPPLIER | 2021-08-17 | SUPPLIER |  | G09171054-003 | HARNESS, AFT FUSE, APU GEN PMG RAS | TECHNICAL | HARNESS G09171054_`003 HARNESS, AFT FUSE, APU GEN PMG RAS DWG G09171054_`003 REV _`_` LOT NUMBER IMPACTED: V615743. MATERIAL MISSING: EN2997SE62016MN ENG ZONES AFFECTED; P764 ESTIMATED TIME IMPACTED ON A/C: 6 HOURS + 24 HOURS SEALING CURE AFTER APPLICATION. MATERIALS: EN2997SE62016MN, CONNECTOR, QTY. 1 M85049/52S20S, BACKSHELL, QTY 1 EA 7647118, CORK TAPE, QTY 5 IN A_`A_`52083_`C_`4, LACING CORD, QTY 40 IN N382_`0838, ENAMEL, QTY 4 ML NAS620A8L, FLAT WASHER, QTY 2 EA HT3326_`5_`50, GREEN SEALANT, QTY 1 EA M19166_`1.0_`007, BACKSHELL TAPE, QTY 15 IN ASSEMBLY PROCESS: INSERT CABLES FROM ZONE P764 INTO THE CONNECTOR HOLES ACCORDING TO WHAT IS SPECIFIED IN THE WIRE LIST FOR ZONE P764 POUR THE P/N HT3326_`5_`50, SEALANT, INTO THE EN2997SE62016MN CONNECTOR WHEN ALL THE CABLES HAVE BEEN INSERTED AND HAVE CARRIED OUT THE ELECTRICAL TEST THAT GUARANTEES ZERO INVERSIONS. CARRY OUT THE CLOSING OPERATIONS AS INDICATED IN THE ATTACHED OPERATIONS MANUAL SEE ATTACHMENTS FOR MORE DETAILS.
309 | Q3 | V021015792 | 1 | SUPPLIER | 2021-08-17 | SUPPLIER |  | G09171054-003 | HARNESS, AFT FUSE, APU GEN PMG RAS | TECHNICAL | HARNESS G09171054_`003 HARNESS, AFT FUSE, APU GEN PMG RAS DWG G09171054_`003 REV _`_` LOT NUMBER IMPACTED: V615744. MATERIAL MISSING: EN2997SE62016MN ENG ZONES AFFECTED; P764 ESTIMATED TIME IMPACTED ON A/C: 6 HOURS + 24 HOURS SEALING CURE AFTER APPLICATION. MATERIALS: EN2997SE62016MN, CONNECTOR, QTY. 1 M85049/52S20S, BACKSHELL, QTY 1 EA 7647118, CORK TAPE, QTY 5 IN A_`A_`52083_`C_`4, LACING CORD, QTY 40 IN N382_`0838, ENAMEL, QTY 4 ML NAS620A8L, FLAT WASHER, QTY 2 EA HT3326_`5_`50, GREEN SEALANT, QTY 1 EA M19166_`1.0_`007, BACKSHELL TAPE, QTY 15 IN ASSEMBLY PROCESS: INSERT CABLES FROM ZONE P764 INTO THE CONNECTOR HOLES ACCORDING TO WHAT IS SPECIFIED IN THE WIRE LIST FOR ZONE P764 POUR THE P/N HT3326_`5_`50, SEALANT, INTO THE EN2997SE62016MN CONNECTOR WHEN ALL THE CABLES HAVE BEEN INSERTED AND HAVE CARRIED OUT THE ELECTRICAL TEST THAT GUARANTEES ZERO INVERSIONS. CARRY OUT THE CLOSING OPERATIONS AS INDICATED IN THE ATTACHED OPERATIONS MANUAL SEE ATTACHMENTS FOR MORE DETAILS.
310 | Q3 | V021015794 | 1 | SUPPLIER | 2021-08-17 | SUPPLIER |  | G09171054-003 | HARNESS, AFT FUSE, APU GEN PMG RAS | TECHNICAL | HARNESS G09171054_`003 HARNESS, AFT FUSE, APU GEN PMG RAS DWG G09171054_`003 REV _`_` LOT NUMBER IMPACTED: V615745. MATERIAL MISSING: EN2997SE62016MN ENG ZONES AFFECTED; P764 ESTIMATED TIME IMPACTED ON A/C: 6 HOURS + 24 HOURS SEALING CURE AFTER APPLICATION. MATERIALS: EN2997SE62016MN, CONNECTOR, QTY. 1 M85049/52S20S, BACKSHELL, QTY 1 EA 7647118, CORK TAPE, QTY 5 IN A_`A_`52083_`C_`4, LACING CORD, QTY 40 IN N382_`0838, ENAMEL, QTY 4 ML NAS620A8L, FLAT WASHER, QTY 2 EA HT3326_`5_`50, GREEN SEALANT, QTY 1 EA M19166_`1.0_`007, BACKSHELL TAPE, QTY 15 IN ASSEMBLY PROCESS: INSERT CABLES FROM ZONE P764 INTO THE CONNECTOR HOLES ACCORDING TO WHAT IS SPECIFIED IN THE WIRE LIST FOR ZONE P764 POUR THE P/N HT3326_`5_`50, SEALANT, INTO THE EN2997SE62016MN CONNECTOR WHEN ALL THE CABLES HAVE BEEN INSERTED AND HAVE CARRIED OUT THE ELECTRICAL TEST THAT GUARANTEES ZERO INVERSIONS. CARRY OUT THE CLOSING OPERATIONS AS INDICATED IN THE ATTACHED OPERATIONS MANUAL SEE ATTACHMENTS FOR MORE DETAILS.
311 | Q3 | V021015796 | 1 | SUPPLIER | 2021-08-17 | SUPPLIER |  | G09171054-003 | HARNESS, AFT FUSE, APU GEN PMG RAS | TECHNICAL | HARNESS G09171054_`003 HARNESS, AFT FUSE, APU GEN PMG RAS DWG G09171054_`003 REV _`_` LOT NUMBER IMPACTED: V615743. MATERIAL MISSING: EN2997SE62016MN ENG ZONES AFFECTED; P764 ESTIMATED TIME IMPACTED ON A/C: 6 HOURS + 24 HOURS SEALING CURE AFTER APPLICATION. MATERIALS: EN2997SE62016MN, CONNECTOR, QTY. 1 M85049/52S20S, BACKSHELL, QTY 1 EA 7647118, CORK TAPE, QTY 5 IN A_`A_`52083_`C_`4, LACING CORD, QTY 40 IN N382_`0838, ENAMEL, QTY 4 ML NAS620A8L, FLAT WASHER, QTY 2 EA HT3326_`5_`50, GREEN SEALANT, QTY 1 EA M19166_`1.0_`007, BACKSHELL TAPE, QTY 15 IN ASSEMBLY PROCESS: INSERT CABLES FROM ZONE P764 INTO THE CONNECTOR HOLES ACCORDING TO WHAT IS SPECIFIED IN THE WIRE LIST FOR ZONE P764 POUR THE P/N HT3326_`5_`50, SEALANT, INTO THE EN2997SE62016MN CONNECTOR WHEN ALL THE CABLES HAVE BEEN INSERTED AND HAVE CARRIED OUT THE ELECTRICAL TEST THAT GUARANTEES ZERO INVERSIONS. CARRY OUT THE CLOSING OPERATIONS AS INDICATED IN THE ATTACHED OPERATIONS MANUAL SEE ATTACHMENTS FOR MORE DETAILS.
312 | Q3 | V021015799 | 1 | SUPPLIER | 2021-08-17 | SUPPLIER |  | G09171051-019-01 | ARNESS, AFT FUSE, REAR LHS RAB | TECHNICAL | HARNESS G09171051_`019_`01 ARNESS, AFT FUSE, REAR LHS RAB DWG 71051_`019 REV _`_` LOT NUMBER IMPACTED: V671654. MATERIAL MISSING: 450HA011Z109LK / BACKSHELL / QTY 1 EACH ENG ZONES IMPACTED: Q830 A602P1/A602 ESTIMATED TIME IMPACTED ON A/C: 1.5 HOURS MATERIALS: 450HA011Z109LK QTY. 1 BACKSHELL N339_`9053 QTY. 5 IN. BKS TAPE B0816123_`1_`0 QTY. 1 TIE WRAP TOOLS: M81969/14_`01 EXTRACT&INSERT_`WHITE&GREEN QTY. 1 TIE WRAP GUN QTY. 1 ASSEMBLY PROCESS: EXTRACT THE 3 CABLES INSERTED WITHOUT THE BACKSHELL INSERT THE BACKSHELL 450HA011Z109LK INTO THE 3_`WIRE BUNDLE INSERT THE 3 CABLES FROM ZONE Q830 INTO CONNECTOR D38999 / 26KA98SB CLOSE OPERATIONS AS PER WORKBOOK INSTRUCTIONS. SEE ATTACHMENTS FOR MORE DETAILS. | 2021-08-17
313 | Q3 | V021015861 | 1 | SUPPLIER | 2021-08-18 | SUPPLIER |  | G05450061-004-04 | SKIN ASSY, UPR, CTR BOX, PYLON | WORKMANSHIP | REQ. C/SINK DIA. 0.2578 _` 0.2626 INCH (3 PLCS.) _` ACT. C/SINK DIA IS 0.272 _` 0.274 _` 0.281 INCH _` PART INVOLVED: BOLT B0206002AG5_`3 _` SEE _` SKETCH AND PICS _` FILE ATTACHED | 2021-08-18
314 | Q3 | V021015952 | 1 | SUPPLIER | 2021-08-19 | SUPPLIER |  | G05211620-005-01 | POST ASSY, HANDRAIL, PASS ACS DR | WORKMANSHIP | REQUIRED: BORE MUST MEASURE 1.3120" TO 1.3125" ACTUAL: BORES MEASURE IN RANGE OF 1.3127" TO 1.3130" | 2021-08-19
315 | Q3 | V021015957 | 1 | SUPPLIER | 2021-08-19 | SUPPLIER |  | G05530157-N0004-01 | SKIN ASSY, AFT, BULLET FAIRING | TECHNICAL | IS: PART IS BEING EXAMINED WITH NDT TECHNIQUES NOT APPROVED BY CUSTOMER (NDT_`TECH_`13022N1, NDT_`TECH_`13022N2 AND NDT_`TECH_`13022N3) SEE ATTACHMENTS. | 2021-08-19
316 | Q3 | V021015965 | 1 | SUPPLIER | 2021-08-19 | SUPPLIER |  | G05292428-101 | COVER, HANDLE, CARGO ACCESS DR | TECHNICAL | SB PER BAPS 160_`010 SEC 9.4 TOTAL ANODIZE TIME SHAL BE 37 +/_`2 MINUTES INCLUDING RAMP TIME. IS PARTS WERE ANODIZED FOR 40 MINUTES INCLUDING RAMP TIME
317 | Q3 | V021015968 | 1 | SUPPLIER | 2021-08-19 | SUPPLIER |  | G05372680-101 | BRACKET, SUPPORT | TECHNICAL | SB PER BAPS 160_`010 SEC 9.4 TOTAL ANODIZE TIME SHAL BE 37 +/_`2 MINUTES INCLUDING RAMP TIME. IS PARTS WERE ANODIZED FOR 40 MINUTES INCLUDING RAMP TIME | 2021-08-19
318 | Q3 | V021015970 | 1 | SUPPLIER | 2021-08-19 | SUPPLIER |  | G05291501-003-01 | HINGE ASSY, CARGO ACCESS DR | TECHNICAL | SB PER BAPS 160_`010 SEC 9.4 TOTAL ANODIZE TIME SHAL BE 37 +/_`2 MINUTES INCLUDING RAMP TIME. IS PARTS WERE ANODIZED FOR 40 MINUTES INCLUDING RAMP TIME | 2021-08-19
319 | Q4 | Q421013880 | 1 | STANDARD | 2021-08-13 | ACQ731AA | 6182 | 600-21002-81 | WEB, LOWER, VERT STAB, PTP | TECHNICAL | ON SPAR ASSY, MID (600_`21002_`1) EXIST AN DAMAGE AS FOLLOW: LENGTH WIDTH DEPTH 0.100â 0.040â 0.006â THKSS ON AFFECTED PART: 0.066â LOCATION: BTW RIB 3_`4 RH NOTE: DAMAGE IS VISIBLE ON THE OPPOSITE SIDE MAX. HIGH: 0.001â SEE ATTACH | 2021-08-13
320 | Q4 | Q421013887 | 1 | STOCK PURGE | 2021-08-13 | AGQ420 |  | N595-8333 | ANGLE, SURROUND, INR, FWD, BAGGAGE DOOR | TECHNICAL | UNDER INVESTIGATION
321 | Q4 | Q421013889 | 1 | STANDARD | 2021-08-13 | QMC04-00 |  | G05327226-101-01 | LATCH, FAN | TECHNICAL | METHODS* THE PART (QTY 1) LATCH, FAN (G0537226_`101_`01) WAS DAMAGE IN MACHINING THE PART IS NOT FEASIBLE REPAIR OR USE. THE PART IS OBVIOUS SCRAP. SEE ATTACHMENTS. | 2021-08-13
322 | Q4 | Q421013891 | 1 | STANDARD | 2021-08-13 | QMC04-00 |  | G05326212-101 | BRACKET, HARNESS | TECHNICAL | *METHODS* BRACKET, HARNESS (G05326212_`101) WAS MUTILATED BY TOOL. PART IS NOT FEASIBLE REPAIR PART IS DETERMINED AS OBVIOUS SCRAP | 2021-08-13
323 | Q4 | Q421013893 | 1 | STOCK PURGE | 2021-08-13 | ACQ435AA |  | 601-21036-34 | STRAP, UNDERFLOOR STRUCT | TECHNICAL | THE STRAP, UNDERFLOOR STRUCT 601_`21036_`34 DOES NOT MEET THE DRAWING REQUIREMENTS., ED IN PILOT HOLES IS GREATER THAN REQUIRED BY DRAWING. THIS CONDITION GENERATES LOW ED IN THE FOLLOWING ASSEMBLY. ACTUAL DIAM .098â GOOD AND ROUND. NOTE: FINAL CONDITION NEXT ASSEMBLY FASTENER TYPE B/P NAS9302E_`5_`03 HOLE S/B DIAM .162â THE DIMENSIONS BELOW: PART ED HOLE #1 ED HOLE #2 1 .448" .430" 2 .441" .436" 3 .434" .432" 4 .435" .430" 5 .430" .439" 6 .435" .452" 7 .426" .435" 8 .441" .451" NCR TO REFERENCE Q421013473 SEE ATTACHMENT FOR DETAILS | 2021-08-13
324 | Q4 | Q421013896 | 1 | STANDARD | 2021-08-13 | QMC04-00 |  | 600-10251-3 | LEVER | TECHNICAL | *METHODS* LEVER (600_`10251_`3) HAS UNDER THICKNESS PART IS NOT FEASIBLE REPAIR PART IS DETERMINED AS OBVIOUS SCRAP | 2021-08-13
325 | Q4 | Q421013910 | 1 | STANDARD | 2021-08-16 | ACQ900AA | 6180 | 604-36100-1-10 | TANK INSTL, SADDLE | TECHNICAL | *B0708948* EXIST QTY (1) DOUBLE HOLE IN PANEL ASSY, BONDED. LWR (LH) 604_`36135_`1, THE HOLE IS ARE COMMON TO BEAM, WL 110.850 604_`36132_`7_`01. FASTENER TYPE B/P HST10AG + KFN587_`() NUT. THE DIMENSIONS BELOW. IN PANEL: HOLE DIAM ED PITCH EDGE TO EDGE 1 .098" .420" .900" .078" REDUNDANT DIAM ED PITCH 1 .098" .342" .900" BEAM: HOLE DIAM ED PITCH 1 .098" .350" .900" REDUNDANT DIAM ED DISTANCE TO THE RADIUS 1 .098" .460" .242" NOTE: THE DOUBLE HOLE IS CLEANED BY DRILLING TO A DIAMETER OF .258" SEE ATTACHMENT FOR DETAILS. NOTE: THE JOB WILL BE COMPLETED ACCORDING TO WHAT WAS DISCUSSED WITH THE CUSTOMER. INSTALLATION OF SCREW AND RETAINING WASHERS WILL BE DONE AT ST_`LAURENT. NCR TO REFERENCE Q421012582. | 2021-08-16
326 | Q4 | Q421013923 | 1 | STANDARD | 2021-08-16 | SMQ001A |  | MS27645-5AG | BEARING, BALL,.3125 BORE | TECHNICAL | *SUPPLIER* BEARING, BALL,.3125 BORE (MS27645_`5AG) HAS A DAMAGE. SEE ATTACHMENT FOR DETAIILS. | 2021-08-16
327 | Q4 | Q421013924 | 1 | STANDARD | 2021-08-16 | AGQ420AA | 60056 | GD322-1110-3 | ANGLE, SURROUND, | TECHNICAL | AT BAGGAGE DOOR ASSY, EXIST (QTY 3) OVER GAP BTW PARTS AFTER RIVETING DUE TO RETAINERS WITH DEFECT FROM SUPPLIER ITEM # 1 LOCATION: STA 813.000 & WL 105.000 GAP FROM 0.010" TO 0.032" X LENGTH 7.0" BTW ANGLE, SURROUND, GD322_`1110_`3 & RETAINER GD322_`1327_`1 (NCR Q420016665) COMMON TO ANGLE, SURROUND, INNER GD322_`1100_`5_`02 RIVET INSTALLED B0205018AD5 ITEM # 2 LOCATION: STA 813.000 & WL 71.281 GAP FROM 0.010" TO 0.032" X LENGTH 7.0" BTW ANGLE, SURROUND, GD322_`1112_`5_`01 & RETAINER GD322_`1325_`1 (NCR Q420016797) COMMON TO ANGLE, SURROUND, INNER GD322_`1102_`7 RIVET INSTALLED B0205018AD5 ITEM # 3 LOCATION: STA 861.000 & WL 71.281 GAP FROM 0.005" TO 0.031" X 7.0" LENGTH BTW ANGLE, SURROUND, GD322_`1113_`1 & RETAINER GD322_`1323_`1 COMMON TO ANGLE, SURROUND, INNER GD322_`1103_`9_`01 RIVET INSTALLED B0205018AD5 NOTE: ALL THE PARTS WERE INSTALLED AS PER DWG REQUIREMENTS WITH THE BEST FIT GAP CONDITION IS ONLY BTW OUTER SURROUND ANGLES AND SEAL RETAINERS. THE GAP REPORTED ONLY WAS FILLED WITH SEALANT AFTER THE INSTALLATION OF RIVETS SEAL N383_`3995, MIL_`PFR_`81733 PS 870 B 1/2 AFTER THE APPLICATION OF SEALANT IT IS NOT POSSIBLE TO VALIDATE THE GAP TO SHANK DGW TO REF GD329_`1000, REV W, SHT 1/4 SEE ATTACHMENTS FOR DETAILS | 2021-08-16
328 | Q4 | Q421013938 | 1 | STOCK PURGE | 2021-08-16 | ACQ435AA |  | 601-21036-33 | STRAP, UNDERFLOOR STRUCT | TECHNICAL | THE STRAP, UNDERFLOOR STRUCT 601_`21036_`33 DOES NOT MEET THE DRAWING REQUIREMENTS., ED IN PILOT HOLES IS GREATER THAN REQUIRED BY DRAWING. THIS CONDITION GENERATES LOW ED IN THE FOLLOWING ASSEMBLY. ACTUAL DIAM .098â GOOD AND ROUND. NOTE: FINAL CONDITION NEXT ASSEMBLY FASTENER TYPE B/P NAS9302E_`5_`03 HOLE S/B DIAM .162â THE DIMENSIONS BELOW: PART ED HOLE #1 ED HOLE #2 ED HOLE #3 1 .438" .432" .436" 2 .443" .435" .446" 3 .434" .425" .444" 4 .441" .449" .432" 5 .435" .437" .447" 6 .441" .435" .436" 7 .442" .433" .440" SEE ATTACHMENT FOR DETAILS | 2021-08-16
329 | Q4 | Q421013954 | 1 | STANDARD | 2021-08-16 | ACQ435AA | 6179 | 601-21006-3 | FRAME, AFT FUEL TANK | WORKMANSHIP | *B0709283* EXIST QTY (2) REDUNDANT HOLES IN FRAME, AFT FUEL TANK 601_`21006_`3. THE PART IS NOT FEASIBLE REPAIR OR USE. PRODUCTION DEPARTMENT REQUIRE NEW PART B / P. SEE ATTACHMENT FOR DETAILS. | 2021-08-16
330 | Q4 | Q421013979 | 1 | STANDARD | 2021-08-17 | QMC09-02 |  | G05363524-106-02 | SPLICE, FWD CANTED, AFT BARREL | TECHNICAL | *PLANT ENG.* SPLICE, FWD CANTED, AFT BARREL (G05363524_`106_`02) HAS UNDER THICKNESS PART IS NOT FEASIBLE REPAIR PART IS DETERMINED AS OBVIOUS SCRAP | 2021-08-17
331 | Q4 | Q421013982 | 1 | STANDARD | 2021-08-17 | QMC09-02 |  | GC413-3509-6 | BELLCRANK, GAIN CHANGER (RH) | TECHNICAL | *METHODS* BELLCRANK, GAIN CHANGER (RH) (GC413_`3509_`6) HAS OVER SIZE HOLES FOR CNC PROGRAM. PARTS WERE NOT FEASIBLE REPAIR PARTS WERE DETERMINED AS OBVIOUS SCRAP | 2021-08-17
332 | Q4 | Q421013992 | 1 | STANDARD | 2021-08-17 | ARQ873AA | 6177 | 604-22001-1 | RUDDER ASSY, COMPLETE | TECHNICAL | UNDER INVESTIGATION* AT RUDDER ASSY 604_`22001_`1, DEPRESSION FOUND ON L/H SKIN CC670_`22031_`5_`01 & R/H SKIN CC670_`22031_`6_`01 LOCATIONS IN LH SIDE STA 144.860 MAX RATE OF CHANGE:0.013â ON RH SIDE MAX RATE OF CHANGE:0.008â NOTE: MAX HEIGHT OR DEPTH FOR ZONE 2: 0.030â MAX RATE OF CHANGE (H/L) FOR ZONE 2: 0.005â AS PER DWG 600_`31572. (MEASUREMENT WAS TAKEN EVERY 12 INCHES) SEE ATTACHMENT FOR MORE DETAILS.
333 | Q4 | Q421014014 | 1 | STOCK PURGE | 2021-08-17 | ACS345A |  | C01552357-001-01 | LOCK, INTERLOCK | TECHNICAL | ON C01552357_`001_`01 (LOCK, INTERLOCK ) IS NOT PER DRAWING REQUIREMENTS. CURRENT CONDITION Ã : 0.9992" SHOULD BE Ã: 0.9995"_`1.0000" SEE ATTACHMENT | 2021-08-17
334 | Q4 | Q421014023 | 1 | STANDARD | 2021-08-17 | QMC06-01 |  | GD617-3300-3 | CLAD SHEET, AL FOR DUBLER ASSY | TECHNICAL | METHODS* THE PART (QTY 1) CLAD SHEET, AL FOR DUBLER ASSY (GD617_`3300_`3) HAS THICKNESS (ITEM 5) OUT OF TOLERANCE ITEM 5, THICKNESS HAS 0.021" AND ACCORDING TO DRAWING REV. C SHOULD BE 0.0400â SEE ATTACHMENT FOR DETAIL | 2021-08-17
335 | Q4 | Q421014036 | 1 | STANDARD | 2021-08-17 | ACQ500AA | 6182 | 604-36010-9/00 | ZEE ASSY | WORKMANSHIP | *B0708948* EXIST QTY (2) DOUBLE HOLES IN ZEE ASSY 604_`36010_`9/00. THE PART IS NOT FEASIBLE REPAIR OR USE. PRODUCTION DEPARTMENT REQUIRE NEW PART B / P. SEE ATTACHMENT FOR DETAILS. | 2021-08-17
336 | Q4 | Q421014045 | 1 | STANDARD | 2021-08-18 | AGS601 | 60057 | GM124-1601-11 | SKIN, OUTER | TECHNICAL | LOGISTICS* THE PART (QTY 1) OUTER SKIN SLAT #2 (GM124_`1601_`011) WAS DAMAGE DAMAGE IS IN RIB NO. 4 LENGTH: 0.020â WIDTH: 0.001â DEPTH: 0.002â DISTANCE TO NEAREST HOLE: 0.450â B/P: B2050175_`6AD SEE ATTACHEMENT FOR DETAIL
337 | Q4 | Q421014064 | 1 | STOCK PURGE | 2021-08-18 | AJQ121 |  | 1005761158-003-01 | BRACKET, BALLAST, AILERON | TECHNICAL | *OBSOLETE* BRACKET, BALLAST, AILERON (1005761158_`003_`01) QTY (2) FOUND WITH OLD CONFIGURATION. LOT NUMBER:S262624 QTY (2). REFER TO ATTACHMENT.
338 | Q4 | Q421014081 | 1 | STANDARD | 2021-08-18 | QMC01-00 |  | GD437-1549-2 | LINK ASSY, DUCT SUPPORT | TECHNICAL | *UNDER INVE* ON LINK ASSY, DUCT SUPPORT (GD437_`1549_`2) QTY (6) PARTS, WAS MISSING A HOLE IN EACH PART AS PER DRAWING GD437_`1549 REV C SEE ATTACHEMENTS FOR DETAIL. | 2021-08-18
339 | Q4 | Q421014103 | 1 | STOCK PURGE | 2021-08-19 | ADH940 |  | CSP469B-2100-090 | SHIM, LAMINATED, ALUMINUM | TECHNICAL | *OBSOLETE* SHIM, LAMINATED, ALUMINUM (CSP469B_`2100_`090) QTY (75) FOUND WITH OLD CONFIGURATION. LOT NUMBER: QTY (75). REFER TO ATTACHMENT. | 2021-08-19
340 | Q4 | Q421014104 | 1 | STANDARD | 2021-08-19 | QMC09-02 |  | GD235-7539-2 | STIFFENING ANGLE, SH PNL | TECHNICAL | *METHODS* THIS PART STIFFENING ANGLE, SH PNL (GD235_`7539_`2) DOES NOT CORRESPOND PHYSICALLY TO THE PART NUMBER. NOTE: THE PART PHYSICALLY CORRESPONDS TO GD235_`7539_`1 SEE ATTACHMENT FOR DETAILS. | 2021-08-19
341 | Q4 | Q421014105 | 1 | STOCK PURGE | 2021-08-19 | ARQ731 |  | 600-21005-23 | STIFFENER, VERT STAB, PTP | TECHNICAL | OBSOLETE* STIFFENER, VERT STAB, PTP (600_`21005_`23) QTY (3) FOUND WITH OLD CONFIGURATION. LOT NUMBER: PN1286089 QTY (1), PN0766927 QTY (1), PN1286089, QTY (1). REFER TO ATTACHMENT.
342 | Q4 | Q421014120 | 1 | STANDARD | 2021-08-19 | SMQ001A |  | G05311411-101-01 | FITTING, AVIONIC DOOR, FWD | WORKMANSHIP | *PZA CNC* B0590337* THE PART G05311411_`101_`01 (FITTING, AVIONIC DOOR, FWD) QTY 10 WILL BE INSTALLED NAS538B5A018 (BUSHING, FLANGED, PRESS FIT) AS PER DWG G05311411 REV NC BUT BEFORE CURING TIME OF PAINT AS PER BAPS 138_`044. SEE ATTACH FOR REPORT PAINT SHEET. | 2021-08-19
343 | Q4 | Q421014122 | 1 | STOCK PURGE | 2021-08-19 |  |  | CSP469B-2100-090 | SHIM, LAMINATED, ALUMINUM | TECHNICAL | *OBSOLETE* SHIM, LAMINATED, ALUMINUM (CSP469B_`2100_`090) QTY (75) FOUND WITH OLD CONFIGURATION. LOT NUMBER: QTY (75). REFER TO ATTACHMENT.
344 | Q4 | Q421014127 | 1 | STANDARD | 2021-08-19 | QMC09-02 |  | GD617-3091-1 | FITTING | TECHNICAL | *METHODS* *FAI PART* (GD617_`3091_`1) FITTING HAS ITEMS FOR PROFILE OF A SURFACE OUT OF TOLERANCE AND DIAMETER OF HOLE ITEM 15_`5 HAS .0027" AND ACCORDING TO DRAWING SHOULD BE .0050â ITEM 15_`6 HAS .0038" AND ACCORDING TO DRAWING SHOULD BE .0050â ITEM 15_`7 HAS .0040" AND ACCORDING TO DRAWING SHOULD BE .0050â ITEM 15_`8 HAS .0053" AND ACCORDING TO DRAWING SHOULD BE .0050â ITEM 15_`9 HAS .0054" AND ACCORDING TO DRAWING SHOULD BE .0050â ITEM 15_`10 HAS .0050" AND ACCORDING TO DRAWING SHOULD BE .0050â ITEM 15_`11 HAS .0067" AND ACCORDING TO DRAWING SHOULD BE .0050â ITEM 15_`12 HAS .0058" AND ACCORDING TO DRAWING SHOULD BE .0050â ITEM 15_`13 HAS .0074" AND ACCORDING TO DRAWING SHOULD BE .0050â ITEM 44_`11 HAS .0850" AND ACCORDING TO DRAWING SHOULD BE .0980â SEE ATTACHMENTS FOR DETAILS. | 2021-08-19
345 | Q4 | V021015658 | 1 | SUPPLIER | 2021-08-16 | SUPPLIER |  | 1005746805-003 | GASKET, PNUMATIC SYSTEM, INBD L/E | TECHNICAL | DRAWING NOTE 6 REQUIRES FOR RAW MATERIAL 976 RUBBER SHEET TO BE PURCHASED FROM JM CLIPPER CORP, NACOGDOCHES, TX (CAGE CODE 48482). HOWEVER, JM CLIPPER CORP IS NOT EXIST ANYMORE AND IS NOT THE MANUFACTURER OF THE 976 RUBBER SHEET. PARTS WERE MANUFACTURED USING RAW MATERIAL 976 RUBBER SHEET BATCH 625853 DIRECTLY PURCHASED FROM MANUFACTURER LEADER GASKET TECHNOLOGIES (SAP 122459). SEE ATTACHED LEADER GASKET TECHNOLOGIES CERTIFICATE OF CONFORMITY. PERMISSION REQUESTED TO ACCEPT PARTS AS MANUFACTURED.
346 | Q4 | V021016000 | 1 | SUPPLIER | 2021-08-19 | SUPPLIER |  | 1005746806-003 | GASKET, PNEUMATIC SYSTEM, MID L/E | TECHNICAL | DRAWING NOTE 6 REQUIRES FOR RAW MATERIAL 976 RUBBER SHEET TO BE PURCHASED FROM JM CLIPPER CORP, NACOGDOCHES, TX (CAGE CODE 48482). HOWEVER, JM CLIPPER CORP DOES NOT EXIST ANYMORE AND IS NOT THE MANUFACTURER OF THE 976 RUBBER SHEET. PARTS WERE MANUFACTURED USING RAW MATERIAL 976 RUBBER SHEET BATCH 625853 DIRECTLY PURCHASED FROM MANUFACTURER LEADER GASKET TECHNOLOGIES (SAP 122459). SEE ATTACHED LEADER GASKET TECHNOLOGIES CERTIFICATE OF CONFORMITY. PERMISSION REQUESTED TO ACCEPT PARTS AS MANUFACTURED. SEE VRNC V021015658 FOR SIMILAR SITUATION. | 2021-08-19