## Real_Test
Zone | RNC | NCR Type | Creation Date | Work Center | Aircraft Number | Part Number Affected | Part Description | Preliminary Cause Code | Disc_Text
Zone 3.1 | Q321013840-1 | SNC | 2021-08-12 | AGX806 | 70122 | G05361500-003 | PANEL ASSY, LOWER, AFT FUSE | Methods | METHODS* LOCATION BETWEEN FS 833 & FS 1016, STGR 17 RH & STGR 17 LH, AFFECTED LOWER SKIN, PANEL RH AND LH, IML. ACTUAL CONDITION IS EXIST QTY(20) PARTS WITHOUT THE FINISH CODE REQUIRED BY ENGINEERING DRAWING, PARTS ARE ONLY WITH GREEN COLOR (PRIMER) IN LOWER PANEL G05361500_`003 CONDITION S/B PANEL G05361500_`003 IN IML SIDE SHOULD BE WHITE AS PER FINISH CODE REQUIRED BY DRAWING G00651302, REV D & DRAWING G00651301, REV K IS BAMS 565_`002 (TOPCOAT) PER BAPS 138_`044. PART INSTALLED IN WORK CENTER AGX806 FS 1016 & FS 999 PN SIDE QTY 1. G05379171_`101 LH 1 FS 981 & FS 945 PN SIDE QTY 2. G05362062_`102 LH 1 FS 917 & FS 929 PN SIDE QTY 3. G05361989_`101_`01 LH 1 4. G05361989_`101_`01 RH 1 FS 904 PN SIDE QTY 5. G05361987_`101_`01 LH 1 6. G05361993_`101_`01 LH 1 7. G05361988_`101_`01 RH 1 8. G05361987_`102_`01 RH 1 FS 864 PN SIDE QTY 9. G05361816_`101 LH 1 10. G05361817_`101 LH 1 11. G05379142_`001_`01 LH 1 12. G05361821_`101 LH 1 FS 864 & FS 846 PN SIDE QTY 13. G05361813_`101 _`02 RH 1 FS 846 PN SIDE QTY 14. G05361814_`101 LH 1 15. G05361815_`101 LH 1 16. G05361821_`101 LH 1 17. G05361985_`101_`01 LH 1 18. G05361985_`101_`01 RH 1 19. G05361985_`101_`01 RH 1 20. B0101010AG_`1 RH 1 _`QUERY FOR THIS ISSUE IS #4412 Y #4862 SEE ATTACHMENTS FOR MORE REFERENCES
Zone 3.1 | Q321013842-1 | SNC | 2021-08-12 | AGX808 | 70122 | G05362500-003 | PANEL ASSY, RH, AFT FUSE | Methods | METHODS* LOCATION BETWEEN FS 904 & FS 917, STGR 19 ACTUAL CONDITION IS EXIST QTY(2) PARTS WITHOUT THE FINISH CODE REQUIRED BY ENGINEERING DRAWING G00651302, REV D & DRAWING G00651302, PARTS ONLY HAVE PRIMER. S/B CONDITION FINISH CODE REQUIRED BY DRAWING G00651301 & G00651302 IS BAMS 565_`002 (TOPCOAT) PER BAPS 138_`044. FS 904 & FS 917 1. G05379140_`101 RH 2 _`QUERY FOR THIS ISSUE IS #4412 Y #4862 SEE ATTACHMENTS FOR MORE REFERENCES
Zone 3.1 | Q321013843-1 | SNC | 2021-08-12 | AGX810 | 70122 | G05361500-003 | PANEL ASSY, LOWER, AFT FUSE | Methods | METHODS* LOCATION BETWEEN FS 833 & FS 1016, STGR 17 RH & STGR 17 LH, AFFECTED LOWER SKIN, PANEL RH AND LH, IML. ACTUAL CONDITION IS EXIST QTY(15) PARTS NUMBERS WITHOUT THE FINISH CODE REQUIRED BY ENGINEERING DRAWING G00651302, REV D & DRAWING G00651302, PARTS ONLY HAVE PRIMER. S/B CONDITION FINISH CODE REQUIRED BY DRAWING G00651301 & G00651302 IS BAMS 565_`002 (TOPCOAT) PER BAPS 138_`044. FS 833 PN SIDE QTY 1. G05362301_`101 RH & LH 2 FS 846 2. G05362821_`101_`01 RH 1 3. G05362034_`101_`01 LH 2 FS 864 4. G05362057_`101 RH 1 5. G05362412_`101 LH 1 FS 881 6. G05362821_`101_`01 LH 1 7. G05379142_`101 LH 2 FS 904 8. G05362822_`101_`01 RH 1 9. G05362038_`102 RH 1 FS 917 10. G05362822_`101_`01 RH 1 11. G05362039_`102 RH 1 FS 929 12. G05362822_`101_`01 RH 1 13. G05362039_`102 RH 1 FS 945 14. G05362822_`101_`01 RH 1 15. G05362090_`102 RH 1 _`QUERY FOR THIS ISSUE IS #4412 Y #4862 SEE ATTACHMENTS FOR MORE REFERENCES
Zone 3.1 | Q321013849-1 | STANDARD | 2021-08-12 | AGX810 | 70120 | G05365560-104-01 | ANGLE, SPLICE, UPR, AFT PRESS BHD | Methods | METHODS* ANGLE, SPLICE, UPR (G05365560_`104) CONDITION IS NOT FEASIBLE TO USE OR REPAIR. DETAIL STATED AS OBVIOUS SCRAP. IS REQUIRED BY PRODUCTION A NEW B/P PART. SEE ATTACHMENTS FOR DETAILS.
Zone 3.2 | Q321013837-1 | STANDARD | 2021-08-12 | AGX830 | 70116 | G05364500-001-01 | STRUCTURE ASSY, FUEL TANK, REAR FUSE | Methods | METHODS* REFER TO NCR Q320017860, Q320018889, Q320019504, Q321006271, Q321008778 FOR SIMILAR CONDITION ON REPETITIVE ISSUE AFTER SEVERAL TESTS PERFORMED TO PREVENT GAP CONDITION, GAPS WERE FOUND AS FOLLOWS FOR THE TYP 6 LOCATIONS WITH GAP ON STRUCTURE ASSY, FUEL TANK, REAR FUSE (G05364500_`001_`01): _`_`_`_`_`_`_`_`_`_`_`_`_`_`_`_`_`_`_`_`_`_`_`_`_`_`_`_`_`_`_`_`_`_`_`_`_`_`_`_`_`_`_`_`_`_`_`_`_`_`_`_`_`_`_`_`_`_`_`_`_`_`_`_`_`_`_`_`_`_`_`_`_`_`_`_`_`_`_`_`_`_`_`_`_`_`_`_`_`_`_`_`_`_`_`_`_`_`_`_`_`_`_`_`_`_`_`_`_`_`_`_`_`_`_`_`_`_`_`_`_`_`_`_`_`_`_`_`_`_`_`_`_`_`_`_`_`_`_`_`_`_`_`_`_`_`_`_`_`_`_`_`_`_`_`_`_`_`_`_`_`_`_`_`_`_`_`_`_`_`_`_`_`_`_`_`_`_`_`_`_`_`_`_` LOC. INSTL. ENG. DWG. GAP BTWN P/N 1 AND P/N 2, P/N 3 MAX.GAP / LENGTH / WIDTH _`_`_`_`_`_`_`_`_`_`_`_`_`_`_`_`_`_`_`_`_`_`_`_`_`_`_`_`_`_`_`_`_`_`_`_`_`_`_`_`_`_`_`_`_`_`_`_`_`_`_`_`_`_`_`_`_`_`_`_`_`_`_`_`_`_`_`_`_`_`_`_`_`_`_`_`_`_`_`_`_`_`_`_`_`_`_`_`_`_`_`_`_`_`_`_`_`_`_`_`_`_`_`_`_`_`_`_`_`_`_`_`_`_`_`_`_`_`_`_`_`_`_`_`_`_`_`_`_`_`_`_`_`_`_`_`_`_`_`_`_`_`_`_`_`_`_`_`_`_`_`_`_`_`_`_`_`_`_`_`_`_`_`_`_`_`_`_`_`_`_`_`_`_`_`_`_`_`_`_`_`_`_`_` 1 G05364500 REV. H G05364589_`101 G05364545_`101, G05364540_`101 NO GAP FOUND, NO ISSUE 2 G05364500 REV. H G05364588_`101 G05364542_`101 0.010" / 0.630" / 0.160" 3 G05375300 REV. K G05375340_`101 G05364542_`101 0.010" / 0.500" / 0.150" 4 G05375300 REV. K G05375340_`101 G05364542_`102 NO GAP FOUND, NO ISSUE 5 G05364500 REV. H G05364588_`101 G05364542_`102 0.008" / 0.660" / 0.170" 6 G05364500 REV. H G05364589_`102 G05364545_`102, G05364540_`102 NO GAP FOUND, NO ISSUE _`_`_`_`_`_`_`_`_`_`_`_`_`_`_`_`_`_`_`_`_`_`_`_`_`_`_`_`_`_`_`_`_`_`_`_`_`_`_`_`_`_`_`_`_`_`_`_`_`_`_`_`_`_`_`_`_`_`_`_`_`_`_`_`_`_`_`_`_`_`_`_`_`_`_`_`_`_`_`_`_`_`_`_`_`_`_`_`_`_`_`_`_`_`_`_`_`_`_`_`_`_`_`_`_`_`_`_`_`_`_`_`_`_`_`_`_`_`_`_`_`_`_`_`_`_`_`_`_`_`_`_`_`_`_`_`_`_`_`_`_`_`_`_`_`_`_`_`_`_`_`_`_`_`_`_`_`_`_`_`_`_`_`_`_`_`_`_`_`_`_`_`_`_`_`_`_`_`_`_`_`_`_`_` CONSIDER THE FOLLOWING NOTES FOR EVALUATION: _` B/P ON EVERY LOCATION IS MS20470AD5_`*S. _` GAP DOES NOT TOUCH FASTENER SHANK IN ANY LOCATION. _` WHERE NO GAP IN SHOWN, CONSIDER GAP TO BE UNDER 0.005". ALSO, AS MENTIONED ON REFERENCE NCR: THIS IS A REPETITIVE CONDITION USUALLY WITHIN FAYING SURFACE SEAL TOLERANCE (0.005"). WHEN CONDITION EXCEEDS TOLERANCE, GUSSETS ARE REMOVED AND REPLACED WITH OB
Zone 3.3 | Q321013809-1 | STANDARD | 2021-08-12 | AGX950 | 70118 | G05363921-001 | JOINT INSTL, STA 1016, REAR FUSE | Methods | METHODS* AT FS 1016 UPR THERE ARE QTY 4 EXCESSIVE GAP ON THE ASSY. GAPS WITHOUT APPLYING ANY FORCE (FREE STATE) GAP A RHS A UNIFORM GAP OF .062â IN A LENGTH LENGTH 16â BTWN FITTING, INTERFACE, FRONT SPAR, VS (G05530213_`106) AND SPAR, FRONT, VSTAB (G05530405_`107) GAP B LHS A UNIFORM GAP .062â IN A LENGTH LENGTH 16â BTWN FITTING, INTERFACE, FRONT SPAR, VS (G05530213_`105) AND SPAR, FRONT, VSTAB (G05530405_`109). GAP E LHS A UNIFORM GAP .050â MAX LENGTH 13â BTWN FITTING, INTERFACE, FRONT SPAR, VS (G05530213_`105) AND FRAME, FRONT SPAR (G05363534_`113). Â GAP F RHS A UNIFORM GAP .050â MAX LENGTH 13â BTWN FITTING, INTERFACE, FRONT SPAR, VS (G05530213_`106) AND FRAME, FRONT SPAR (G05363534_`113). INVOLVED PARTS: FITTING, INTERFACE, FRONT SPAR, VS (G05530213_`106) FITTING, INTERFACE, FRONT SPAR, VS (G05530213_`105) FRAME FROM SPAR (G05363534_`113) SHIM LAMINATED (G05363972_`101) SHIM LAMINATED (G05363973_`101) SPAR, FRONT, VSTAB (G05530405_`109) SEE ATTACHMENTS.
Zone 3.3 | Q321013809-2 | STANDARD | 2021-08-12 | AGX950 | 70118 | G05530215-101 | ANGLE, FRONT SPAR, VSTAB | Methods | METHODS* REF Q320023481_`002. AT FS 1016 BL 0.000 UPR SIDE B/P B0206033AG8 SPAR, FRONT, VSTAB (G05530405_`109) ANGLE, FRONT SPAR, VSTAB (G05530215_`101) EXIST A UNIFORM GAP OF .050" BTWN SPAR AND ANGLE (BETWEEN THE CONTACT SURFACE OF BOTH PIECES) LENGTH: 4.7â WIDTH: 2.9â SEE ATTACHMENTS.
Zone 3.4 | Q321013725-3 | STANDARD | 2021-08-11 | AGX952 | 70117 | G05450427-101 | RIB, CTR BOX, PYLON | Methods | METHODS* FS 999, STGR 10, L/H QTY (4) HOLES WITH LOW EDGE DISTANCE CONDITION AT RIB, CTR BOX, PYLON (G05450427_`101) B/P B0205016AD5 PITCH 0.750â COMMON TO: ANGLE, CTR BOX, PYLON (G05450490_`101) ED NOT AN ISSUE SEE ATTACHMENT FOR DETAILS.
Zone 3.4 | Q321013725-4 | STANDARD | 2021-08-11 | AGX952 | 70117 | G05450605-101 | ANGLE, DRAG, CTR BOX, PYLON | Methods | METHODS* FS 1072, STR 13, LWR CTR BOX PYLON, L/H QTY (1) LOW EDGE DISTANCE CONDITION AT: ANGLE, DRAG, CTR BOX, PYLON (G05450605_`101) ED 0.295â B/P B0205020AD5 PITCH 0.790â COMMON TO: SKIN, LWR, CTR BOX, PYLON (G05450503_`103) ED 0.390" B/P FASTENER IS INSTALLED. SEE ATTACHMENT.