## Sheet1
| Plant Code | NCR Number | Discrepancy Number | NCR Type | Creation Date | Work Center | Aircraft Number | Part Number Affected | Part Description | Preliminary Cause Code | Discrepancy Text | Discrepancy Creation Date
0 | Q1 | Q121013463 | 1 | STANDARD | 2021-08-05 | MAG15003 |  | N371-1744 | CLOTH, GRAPHITE | TECHNICAL | MATERIAL N371_`1744 LOT AH03Y5 SPEC BAMS 532_`019 CLASS II CYCOM 5276_`1 WT650/35 3K 8HS ACCORDIG TO EMCM_`001 THIS MATERIAL SHOULD BE SHIPPED AT TEMPERATURE CONTROLLED FROM 0Â°F AND BELOW. THE TEMPERATURE PARAMETERS FROM TEMP. RECORDER RECEIVED FROM SUPPLIER'S SHIPMENT ARE OUT OF SPECIFICATION. FROM 26/07/2021 1:35:30 AM TO 02/08/2021 10:00:01 AM 658 READINGS RECORDED DURING THIS PERIOD (INTERVAL 0 HRS 15 MINS 0 SECS ) TOTAL TIME TEMPERATURE ABOVE 0Â°F T>0Â°F= 25.25 HRS MAX TEMP REACHED: 32.90 Â°F MIN TEMP REACHED: _`15.40 Â°F THE ROLLS OF THE PART NUMBER N371_`1744 AFFECTED BY THIS DISCREPANCY ARE: 017A, 011, 013 TO 019 SEE ATTACHMENT
1 | Q1 | Q121013485 | 1 | STANDARD | 2021-08-05 | MAG15003 |  | N383-2940 | SEALANT, (DAPCO 2100, 177 ML) | TECHNICAL | MATERIAL N383_`2940 BATCH DA00BC SEALING COMPOUND AIRCRAFT FIREWALL SILICONE, DAPCO 2100, TYPE 1 AMS 3374 REV.F ACCORDING TO BATCH ACCEPTANCE TEST REPORT TEST SHEAR STRENGTH @ DRY HEAT 400 Â°F FAILED LOT_DA00BC_SS @ 400Â°F THE MINIMUM ACCEPTABLE IS 85 AND THE RESULT WAS 80 ACCORDING TO BATCH ACCEPTANCE TEST REPORT TEST SHEAR STRENGTH @ RELATIVE HUMIDITY 95% AT 120 Â°F FAILED LOT_DA0037_SS@ RH 95% AT 120 Â°F THE MINIMUM ACCEPTABLE IS 85 AND THE RESULT WAS 83 ACCORDING TO BATCH ACCEPTANCE TEST REPORT TEST SHEAR STRENGTH @ IMMERSION IN AS1241 AT 75 Â°F FAILED LOT_DA0037_SS @ AS1241 AT 75 Â°F THE MINIMUM ACCEPTABLE IS 85 AND THE RESULT WAS 45 REFER TO ATTACHMENTS
2 | Q1 | Q121013568 | 1 | STANDARD | 2021-08-06 | MAG15003 |  | N382-1023 | FILM | TECHNICAL | MATERIAL N382_`1023 LOT HG00VQ SPEC BAMS 551_`009 REV D. FORM M GRADE 4 CLASS 1 FM 300_`2M ACCORDIG TO EMCM_`001 THIS MATERIAL SHOULD BE SHIPPED AT TEMPERATURE CONTROLLED FROM 0Â°F AND BELOW. THE TEMPERATURE PARAMETERS FROM TEMP. RECORDER RECEIVED FROM SUPPLIER'S SHIPMENT ARE OUT OF SPECIFICATION. FROM 29/07/2021 6:10:32 PM TO 04/08/2021 12:27:51 AM 554 READINGS RECORDED DURING THIS PERIOD (INTERVAL 0 HRS 15 MINS 0 SECS) TOTAL TIME TEMPERATURE ABOVE 0Â°F T>0Â°F= 4.25 HRS MAX TEMP REACHED: 37.90 Â°F MIN TEMP REACHED: _`15.90 Â°F THE ROLLS OF THE PART NUMBER N382_`1023 AFFECTED BY THIS DISCREPANCY ARE: 007, 015, 016, 017 SEE ATTACHMENT
3 | Q1 | Q121013574 | 1 | STANDARD | 2021-08-06 | MAG15003 |  | N383-3995 | SEALANT (PS870 B-1/2, 6 OZ SEMKIT) | TECHNICAL | MATERIAL N383_`3995 LOT 43888672F SPEC MIL_`PRF_`81733 REV D TY II _` 1/2 CL 1 GR A PS 870 B 1/2 THERMAL STABILY TEST RESULT FAILED ACCORDING TO BA REPORT: SPECIMEN IDENTIFICATION: LOT_43888672F_`TS THERMAL STABILITY SPECIFICATION MIL_`PRF_`81733D: THE HARDNESS, AFTER EXPOSURE, IS WITHIN â5 TO +15 POINTS OF THE ORIGINAL "AS CURED" HARDNESS: RESULT: 45 TO 69 FAIL REFER TO ATTACHMENTS FOR EVIDENCE
4 | Q1 | Q121013579 | 1 | STANDARD | 2021-08-06 | MAG15003 |  | N383-8319 | SEALANT (PS870 B-2, 6 OZ SEMKIT) | TECHNICAL | MATERIAL N383_`8319 LOT 44063577F SPEC MIL_`PRF_`81733 REV D TY II 2 CL 1 GR A PS 870 B 2 THERMAL STABILITY AND APPLICATION TIME TESTS RESULTS FAILED ACCORDING TO BA REPORT: SPECIMEN IDENTIFICATION: LOT_44063577F_TS SPECIFICATION MIL_`PRF_`81733D MINIMUM (GRAMS/MINUTE) 15 RESULTS (GRAMS/MINUTE) 14 FAIL THERMAL STABILITY SPESIFICATION MIL_`PRF_`81733D: THE HARDNESS, AFTER EXPOSURE, IS WITHIN â5 TO +15 POINTS OF THE ORIGINAL "AS CURED" HARDNESS: RESULT: 37 TO 56 FAIL REFER TO ATTACHMENTS FOR EVIDENCE
5 | Q1 | Q121013627 | 1 | STOCK PURGE | 2021-08-09 | STORE |  | N371-6181 | CLOTH, FIBERGLASS | TECHNICAL | THE BUYER REQUIRED THE THIRD EXTENSION LIFE. MATERIAL EXPIRE ON JUL/03/2021 THE FIRST EXT LIFE WAS PERFORMED BY RNC Q121000638 FOR 3 MONTHS THE SECOND EXT LIFE WAS PERFORMED BY RNC Q121008916 FOR 1 MONTH PART NUMBER DESCRIPTION BAMS BATCH SAP NUM EXP DATE QTY (SI) LOCATION N371_`6181 CLOTH, FIBERGLASS 532_`040 2130668_`0005 1000212333 7/03/2021 97,735.747 FLR1 N371_`6181 CLOTH, FIBERGLASS 532_`040 2130668_`0006 1000212334 7/03/2021 202,393.213 FLR1 N371_`6181 CLOTH, FIBERGLASS 532_`040 2130668_`0008 1000212336 7/03/2021 241,920.00 Q1P1 SEE ATTACHMENT | 2021-08-09
6 | Q1 | Q121013630 | 1 | STOCK PURGE | 2021-08-09 | STORE |  | N382-0978 | FILM, COMPOSITE, SURFACING | TECHNICAL | THE MATERIAL FILM (N382_`0978) EXPIRE ON JUL_`25_`2021 THE BUYER REQUIRED THE FOURTH EXT LIFE THE FIRST EXT LIFE WAS BY LTR QRO2021LAB00102 FOR 3 MONTHS THE SECOND EXT LIFE WAS PERFORM BY RNC Q121008639 BY 1 MONTH MORE THE THIRD EXT LIFE WAS PERFORMED BY RNC Q121010681 BY 1 MONTH MORE MATERIAL BATCH SAP NUM EXP DATE QTY (SI) LOCATION N382_`0978:3AB48 242_`0046 1000207781 6/25/2021 72,000.00 Q1P1 N382_`0978:3AB48 242_`0048 1000207783 6/25/2021 14,400.00 Q1P1 SEE ATTACH | 2021-08-09
7 | Q1 | Q121013632 | 1 | STOCK PURGE | 2021-08-09 | STORE |  | N382-0498 | FOAM, ADHESIVE | TECHNICAL | THE MATERIAL FOAM ADHESIVE WILL BE EXPIRE 8/14/2021 THE BUYER REQUIRED THE THIRD EXT LIFE THE FIRST EXT LIFE WAS PERFORM BY LTR: QRO2020LAB04539 BY 4 MONTHS THE SECOND EXT LIFE WAS PERFORM BY RNC Q121007915 BY 3 MONTHS MATERIAL BATCH SAPNUM EXP DATE QTY LOCATION N382_`0498 4274 1000212698 8/14/202 12,088.128 FLR1 N382_`0498 4274 1000212698 8/14/2021 14400.000 Q1P1 SEE ATTACHMENTS | 2021-08-09
8 | Q1 | Q121013652 | 1 | STOCK PURGE | 2021-08-09 | STORE |  | N384-0502 | TAPE | TECHNICAL | THE MATERIAL TAPE (N384_`0502) WILL BE EXPIRE ON AUG_`31_`2021 THE BUYER REQUIRED THE THIRD EXT LIFE THE FIRST EXT LIFE WAS PERFORM BY LTR QRO2020LAB04543 FOR 4 MONTHS THE SECOND EXT LIFE WAS PERFORMED BY RNC Q121008688 FOR 3 MONTHS MATERIAL BATCH SAP NUM EXP DATE QTY (IN) LOCATION N384_`0502:04622 8038471_`0001 1000213269 8/31/2021 1,188.00 Q1P1 N384_`0502:04622 8038471_`0002 1000213270 8/31/2021 1,188.00 Q1P1 N384_`0502:04622 8038471_`0003 1000213271 8/31/2021 1,188.00 Q1P1 N384_`0502:04622 8038471_`0004 1000213272 8/31/2021 1,188.00 Q1P1 N384_`0502:04622 8038471_`0005 1000213273 8/31/2021 449.616 FLR1 N384_`0502:04622 8038471_`0001A 1000213274 8/31/2021 364.020 FLR1 SEE ATTACH | 2021-08-09
9 | Q1 | Q121013654 | 1 | STANDARD | 2021-08-09 | CDT40-10 |  | LOAD 1124 | LOAD 1124 | TECHNICAL |  | 2021-08-09
10 | Q1 | Q121013654 | 1 | STANDARD | 2021-08-09 | CDT40-10 |  | LOAD 1124 | LOAD 1124 | TECHNICAL | THE PCP BAPS_`260_`002_`85PSI_`8H PRODUCTION ORDER V450782 PRESENTS FAIL IN THE TEST OF BATS 3464, INTERLAMINAR SHEAR STRENGTH BY SHORT BEAM, METHOD TEST OF COMPOSITE MATERIALS. TEST 1 FAIL 8.67 KSI 0.23 KSI OUT OF SPECIFICATION TEST 2 PASS 9.23 KSI TEST 3 FAIL 8.75 KSI 0.15 KSI OUT OF SPECIFICATION TEST 4 PASS 9.16 KSI TEST 5 PASS 9.44 KSI THE SPECIFICATION SHOULD BE >=8.9 KSI PART WITH # P.O. # N.P. # CORRIDA QTY V450782 BAPS_`260_`002_`85PSI_`8H 1124 1 V656647 601_`62145_`71/00 1124 5 V656643 604_`21412_`1/01 1124 1 V652085 600_`62797_`55/01 1124 1 V656644 604_`97068_`1/00 1124 1 V646282 600_`15110_`18/01 1124 1 V646278 600_`15110_`17_`01 1124 1 V656649 601R37149_`17_`01 1124 6 V652073 604_`35302_`97/01 1124 1 V646275 601R37149_`18/01 1124 6 V656648 601_`62145_`72/00 1124 5 V652078 601R37144_`1/01 1124 1 V652081 601R37145_`2/01 1124 1 V652080 601R37144_`2/01 1124 1 V656646 601_`63200113/00 1124 1 V652079 601R37145_`1/01 1124 1 V652067 600_`31672_`33/02 1124 1 V425414 600_`62797_`54/00 1124 1 V646276 600_`15109_`46_`02 1124 1 V646280 600_`15109_`45_`02 1124 1 V652077 601_`37066_`36/01 1124 1 V652089 1005322022_`021/00 1124 1 V652092 601_`63200_`87/00 1124 1 SEE ATTACHEMENTS. | 2021-08-09
11 | Q1 | Q121013654 | 1 | STANDARD | 2021-08-09 | CDT40-10 |  | LOAD 1124 | LOAD 1124 | TECHNICAL |  | 2021-08-09
12 | Q1 | Q121013693 | 1 | STANDARD | 2021-08-10 | SCH110AA |  | 601R33038-149-04 | RADOME ASSY | TECHNICAL | SUPPLIER* THE ANGULARITY OF COMPONENT 601R330393_`1 IS NOT CORRECT. IS OUT OF TOLERANCE. THE WRONG ANGULARITY OF ANGLES CAUSING A GAP EXCESSIVE BETWEEN SEAL ANGLE AND RADOME ASSY. SECTION 1 GAP: 0.050" LENGTH: 2.2" QTY OF AFFECTED FASTENERS: 3 SECTION 2 GAP: 0.045" LENGTH: 1.2" QTY OF AFFECTED FASTENERS: 2 SECTION 3 GAP: 0.035" LENGTH: 1.3" QTY OF AFFECTED FASTENERS: 1 SECTION 4 GAP: 0.040" LENGTH: 2.6" QTY OF AFFECTED FASTENERS: 4 SECTION 5 GAP: 0.045" LENGTH: 4.1" QTY OF AFFECTED FASTENERS: 6 SECTION 6 GAP: 0.040" LENGTH: 0.9" QTY OF AFFECTED FASTENERS: 1 SECTION 7 GAP: 0.035" LENGTH: 2.4" QTY OF AFFECTED FASTENERS: 2 SECTION 8 GAP: 0.030" LENGTH: 1.1" QTY OF AFFECTED FASTENERS: 1 B/P: NAS9305E_`4_`02 SEE ATTACHMENTS FOR DETAILS | 2021-08-10
13 | Q3 | Q321013451 | 1 | STANDARD | 2021-08-05 | AGX880AA | 70121 | G05530407-103-03 | SPAR, MID, VSTAB | WORKMANSHIP | UNDER INVESTIGATION* IN SPAR ASSY, MID, VSTAB (G05530407_`103_`03) EXIST QTY (5) MISLOCATION HOLES. COMMON PARTS: RIB 7 ASSY, FWD, VSTAB (G05530252_`003) ROOT CAUSE: THE RIB WAS NOT ALIGNED. NOTES: RIB 7 ASSY, FWD, VSTAB CONTAINS THE PILOT HOLES SEE ATTACHMENTS FOR DETAILS AND MEASUREMENTS.
14 | Q3 | Q321013452 | 1 | STANDARD | 2021-08-05 | AGX985AA |  | G02123241-003 | DUCT ASSY, RIGID | WORKMANSHIP | REF Q321013447 FOR ASSEMBLY NCR _`_`_`_`_`_`_`_`_`_`_`_`_`_`_`_`_`_`_`_`_`_`_`_`_`_`_`_`_`_`_`_`_`_`_`_`_`_`_`_`_`_`_`_`_`_`_`_`_`_`_`_`_`_`_`_`_`_`_`_`_`_`_`_`_`_`_`_`_`_`_`_`_`_`_`_`_`_`_`_`_`_`_`_`_`_`_`_`_`_`_`_`_`_`_`_`_`_`_`_`_`_`_`_`_`_`_`_`_`_`_`_`_`_`_`_`_`_`_`_`_`_`_`_`_`_`_`_`_`_`_`_`_`_`_`_`_`_`_`_`_`_`_`_`_` 708449* ECS INSTL. LP EXTRACTION, BAGGAGE BAY IN PART G02123241_`003 (DUCT ASSY, RIGID) INNER RING DISBONDED FROM DUCT OCCUR PLEASE ADVISE, SEE ATTACH FOR VISUAL DETAIL* | 2021-08-05
15 | Q3 | Q321013453 | 1 | STANDARD | 2021-08-05 | STORE |  | GD238-6807-9 | FR FS1105, UPR REAR FUSE, TAILCONE FWD | TECHNICAL | FR FS1105, UPR REAR FUSE, TAILCONE FWD (GD238_`6807_`9) QTY: 4 IS: IN THE PART GD238_`6807_`9 ARE MISSING 6 HOLES ACCORDING TO THE DRAWING. IN ZONE 1 ARE 39 HOLES AND S/B: 41 HOLES IN ZONE 2 ARE 8 HOLES AND S/B: 10 HOLES IN ZONE 3 ARE 39 HOLES AND S/B: 41 HOLES SEE ATTACHMENTS | 2021-08-05
16 | Q3 | Q321013454 | 1 | STANDARD | 2021-08-05 | AGX806 | 70120 | G05361713-101 | STRINGER 23 , AFT FUSE | WORKMANSHIP | B0710538* EXIST A OVER SIZE HOLE IN THE STRINGER 23 , AFT FUSE (G05361713_`101). B/P MS20470AD5 ACTUAL CONDITION: HOLE DIA 0.177â G&R ON INVOLVED PARTS PITCH 0.700" *STRINGER 23 , AFT FUSE (G05361713_`101) DISTANCE TO RAD 0.200â *BRACKET, GROUND (G05379186_`101) E.D 0.350â SEE ATTACHMENT.
17 | Q3 | Q321013456 | 1 | STANDARD | 2021-08-05 | AGX224 | 70124 | GD238-6343-5 | INTERCOSTAL FWD, UPR INBD, TAILCONE | TECHNICAL | SUPPLIER* PART INTERCOSTAL FWD, UPR INBD, TAILCONE (GD238_`6343_`5) IS NOT AS PER DWG. DETAIL LIGHTENING HOLE FLANGE IS ANGLE 0â¦ RADIUS 0â¦ LENGTH: 1" LIGHTENING HOLE FLANGE S/B ANGLE 45â¦ +/_`5â¦ RADIUS .09â +/_`.030â SEE ATT | 2021-08-05
18 | Q3 | Q321013458 | 1 | STANDARD | 2021-08-05 | AGX950 | 70115 | G05530170-001 | FAIRING INSTL, DORSAL | TECHNICAL | METHODS* REF NCR Q321004209 FS 981, CL, STR 1, RH, LH IN ORDER TO ACHIEVE A PROPER INSTALLATION OF DORSAL FAIRING (G05530300_`101) ANGLE, DORSAL, AFT FUSE (G05530232_`104) AND ANGLE, DORSAL, AFT FUSE (G05530232_`103) WERE TRIMMED 0.200â RADIUS AT TRIMMED AREA 0.250" ANGLES DOES NOT ALLOW A PROPER FIT OF DORSAL FAIRING (G05530300_`101) WITH CHANNEL ASSY, DORSAL, LWR (G05530230_`004) AND CHANNEL ASSY, DORSAL, LWR (G05530230_`003) CLEARANCE BETWEEN ANGLES 0.360â MINIMUM ED TO ADJACENT FASTENER B0205017AD3 IS 0.695â SEE ATTACHMENTS.
19 | Q3 | Q321013460 | 1 | STANDARD | 2021-08-05 | AGX382 | 60070 | GC213-0177-1 | VERTICAL BEAM, FS 202.75 | TECHNICAL | METHODS* BETWEEN FS 202.75, STGR 13A AND 14A AT BL 0. PROFILE DEFICIENCY ON P/N: GC213_`0177_`1 ACTUAL HEIGHT IS: 1.982" S/B: 2.00"+/_` 0.010" THIS CONDITION CREAT A GAP GC213_`0178_`1 ACTUAL GAP IN ZONE 1 ARE: #1 = 0.015â TO 0.020â ACTUAL GAP IN ZONE 2 ARE: #2 = 0.015â TO 0.020" WITH A LENGTH IN BOTH ZONES OF 1.00" ED MIN = 0.350" FASTENER B/P IS B0205017AD5_`5S SEE ATTACHMENTS AS REFERENCES
20 | Q3 | Q321013461 | 1 | STOCK PURGE | 2021-08-05 | AGX010 |  | GC415-3263-3 | SPRING, MAIN | TECHNICAL | SUPPLY* THERE ARE QTY (14) SPRING, MAIN (GC415_`3263_`3) ALL PARTS ARE WITHIN TOLERANCE. THIS RNC IS CANCELLED. SEE ATTACHMENTS FOR DETAILS.
21 | Q3 | Q321013464 | 1 | STANDARD | 2021-08-05 | AGX965A | 70112 | GD425-1008-13 | FITTING ASSY, FUEL, APU FIREWALL | TECHNICAL | METHODS* AT FS 7080, WL 107, RBL ; THE PART GD425_`1008_`13; FITTING ASSY, FUEL, APU FIREWALL, AS BEEN COVERED WITH COMPOUND N389_`6338 (MS_`143XD), USED AS MOLD RELEASE, NOT SPECIFIED ON BAPS 260_`006 PARA 9.4 AREA COVERED BY COMPOUND: LENGTH: 2.00" ALL AROUND THE PART. IS: THE VWI GX150208210 ASK FOR N389_`6338 (MS_`143XD) S/B: THE USE OF BAPS 260_`006 IS REQUESTED ON DWG G02899000 REV J, FLAG NOTE 24 QUALITY NOTES: NO AVAILABLE ANY CHEMICAL RELEASE WITH DWG REQUIREMENT BAPS 260_`006 REFERENCE: Q321012740, Q321013213 SEE ATTACHMENTS
22 | Q3 | Q321013465 | 1 | SNC | 2021-08-05 | LGT100 | 70104 | G05360000-003 | FUSELAGE GA, AFT | WORKMANSHIP | CAB SNAGS RAISED TO IMPROVE PRODUCT AND ELIMINATE CONSISTENT ISSUES BEFORE TRANSFER TO FAL. SEE ATTACHMENT FOR SNAGS.
23 | Q3 | Q321013466 | 1 | STANDARD | 2021-08-05 | AGX810AA | 70119 | G05360040-001 | FLOOR INSTL | TECHNICAL | SUPPLIER* IS DETECTED EXESIVE GAPPING BWN PARTS ON 5 LOCATIONS SHIMS INSTALLED ACCORDING TO DWG, IN FS 846, 881 RH AND 864 LH ARE THK .040" ALL GAPS ARE MEASURED WITHOUT LAMINATED SHIMS RHS FS846 B) GAP G05364104_`003 BEAM, FLOOR G05362810_`105 FRAME, FS 846.00, AFT FUSE RH G05364180_`103 SHIM,LAMINATED (THICKNES IS .040" AS PER DWG) â GAP IS .050" STRAIGHT LENGTH:3.34â WIDTH .3.20âÂ B/P:B0206001AG6 FS 864 C) GAP G05364105_`103 BEAM, FLOOR G05362820_`105 FRAME, FS 864.00, AFT FUSE RH G05364181_`101 SHIM LAMINATED LENGTH:6.34â WIDTH .3.32â (THICKNES IS .040" ASPER DWG) GAP IS .050" STRAIGHT LENGTH: 3.64â WIDTH 2.50âÂ B/P:B0206001AG6 FS881 D) GAP G05364103_`105 BEAM, FLOOR G05362830_`107 FRAME, FS 881.00, AFT FUSE RH G05364182_`101 LAMINATED SHIIM TH =.060â GAP IS .080â STRAIGHT (NOTE NO LAMINATED SHIM WAS INSTALLED) LENGTH:6.87â WIDTH .3.3â B/P:B0206001AG6 LHS FS846 F) TAPER GAP G05364101_`103 BEAM, FLOOR G05364253_`101 FITTING FRAME GAP IS .048â TO.038" TAPPER LENGTH:3.34â WIDTH .3.20âÂ B/P:B0206001AG6 FS 881 H) GAP G05364103_`105 BEAM, FLOOR G05362404_`105 FRAME, FS881.00, AFT FUSE LH GAP IS .050" STRAIGHT (NOTE NO LAMINATED SHIM WAS INSTALLED) LENGTH:3.37â WIDTH 3.11â B/P:B0206001AG6 SEE ATTACHMENTS | 2021-08-05
24 | Q3 | Q321013466 | 2 | STANDARD | 2021-08-05 | AGX810AA | 70119 | G05360040-001 | FLOOR INSTL | TECHNICAL | METHODS* THERE ARE 3 GAPS IN THE ASSY LOCATION WL 71.10 FS 897.00 AFFECTED PARTS â¢ B) GAP â¢ G05364111_`003 QTY 1 â¢ G05365500_`003 QTY 1 â¢ GAP IS .015" â¢ LENGTH:1.6â â¢ B/P:B0201074_`5K15 â¢ F) GAP â¢ G05364112_`007 QTY 1 â¢ G05365500_`003 QTY 1 â¢ B/P:B0201074_`5K15 â¢ GAP IS .025" â¢ LENGTH:1.6â â¢ B/P:B0201074_`5K15 H) GAP â¢ G05364113_`103 QTY 1 â¢ G05365500_`003 QTY 1 â¢ GAP IS .035" â¢ LENGTH:1.6â â¢ B/P:B0201074_`5K15 HOLES ARE OPENED THE POSITION OF FLOOR IS FINAL NOTE INSPECTION SI DONE WITH WESLOCK FIXED TO ASSY FOR POSITION SEE ATTACHMENTS | 2021-08-05
25 | Q3 | Q321013467 | 1 | STANDARD | 2021-08-05 | AGX810AA | 70119 | G05361001-103-03 | SKIN, UPPER PANEL, AFT FUSE | WORKMANSHIP | G619460* THERE ARE QTY (3) DAMAGES IN PANEL ASSY, UPPER, AFT FUSE (G05361001_`103). DAMAGE CONDITION LOCATION SIZE DEPTH APPROX DAMAGE TYPE 1 FS 904_`897, STGR 3, RHS 0.050" X 0.050" 0.003" SCRATCH 2 FS 846_`864, STGR 6, RHS 0.700" X 0.100" 0.003" SCRATCH 3 FS 846_`864, STGR 6, RHS 1.300" X 0150" 0.003" SCRATCH NOTE 1: COMMON PARTS WERE NOT AFFECTED FOR THE DAMAGE NOTE 2: THERE IS NOT FASTENER DAMAGED SEE ATTACHMENTS FOR MORE REFERENCES | 2021-08-05
26 | Q3 | Q321013468 | 1 | SNC | 2021-08-05 | LGT060 | 70105 | G05360000-003 | FUSELAGE GA, AFT | WORKMANSHIP | CAB SNAGS RAISED TO IMPROVE PRODUCT AND ELIMINATE CONSISTENT ISSUES BEFORE TRANSFER TO FAL. SEE ATTACHMENT FOR SNAGS. | 2021-08-05
27 | Q3 | Q321013469 | 1 | STANDARD | 2021-08-05 | AGX207AA | 60066 | GD239-6510-5 | TAILCONE ASSY | TECHNICAL | SUPPLIER SQM * NCR REF Q321004532, Q321009452 IN TAILCONE ASSY GD239_`6510_`5 EXIST QTY (2) MISLOCATION HOLES. THE HOLES ARE NEAR THE RADIOS. AFFECTED PARTS *GUSSET FS 1105.00, DOOR SILL, REAR FUSLG GD238_`6925_`2 *SILL EXTENSION, REAR FUSE, TAILCONE AFT GD238_`6725_`4 *DOOR SILL REAR FUSE GD238_`6869_`10 COMMON TO *FR FS1105, LWR REAR FUSE, TAILCONE FWD GD238_`6808_`13 ONLY HOLE OPEN TO 0.098 ON FRAME GD238_`6808_`13 B/P: MS20615_`5M4 HOLE 1 DOOR SILL REAR FUSE GD238_`6869_`10 ED: 0.500â LIGAMENT TO RADIUS: 0.020â HOLE 2 SILL EXTENSION, REAR FUSE, TAILCONE AFT GD238_`6725_`4 ED: 0.520â LIGAMENT TO RADIUS: 0.050â SEE ATT FOR DETAIL | 2021-08-05
28 | Q3 | Q321013470 | 1 | SNC | 2021-08-05 | AGX998 | 70106 | G05360000-003 | FUSELAGE GA, AFT | WORKMANSHIP | CAB SNAGS RAISED TO IMPROVE PRODUCT AND ELIMINATE CONSISTENT ISSUES BEFORE TRANSFER TO FAL. SEE ATTACHMENT FOR SNAGS. | 2021-08-05
29 | Q3 | Q321013471 | 1 | STANDARD | 2021-08-05 | AGX226 | 70119 | G05393100-013 | DOOR ASSY, LH APU | WORKMANSHIP | B0588033* IN DOOR ASSY, LH APU G05393100_`013 THERE IS A DRILL RUN. DAMAGED PART: G05393104_`109 SKIN, PANEL, APU DOOR JOIN PART: GD238_`6344_`3 INTERCOSTAL, FWD, APU ACCESS DOOR LONG: 0.270â WIDTH: 0.065â DEPTH: 0.002â THK: 0.040" DIA: 0.129â CKS DIA: 0.187â BP: NAS9309ML_`04_`2 SEE ATT FOR DETAIL | 2021-08-05
30 | Q3 | Q321013472 | 1 | STANDARD | 2021-08-05 | AGX770AA | 70120 | G05363430-109-01 | SKIN, SIDE PANEL, AFT BARREL, LH | WORKMANSHIP | G602252* EXIST, (QTY_`4) TOOL MARK IN SKIN, SIDE PANEL, AFT BARREL, LH (G05363430_`109_`01) BTW FS 1030 & 1102 STGR 9 & 18 LH. SEE ATTACHMENT FOR MORE DETAILS. | 2021-08-05
31 | Q3 | Q321013474 | 1 | STANDARD | 2021-08-05 | SGX900A |  | G05213141-001-02 | FITTING ASSY, MECH INSTL, PASS ACS DR | WORKMANSHIP | 619450* LOCATION BETWEEN FS 338.50 TO FS 321.92 DURING INSPECTION PROCESS OVERSIZE (QTY 1) ON FITTING ASSY, MECH INSTL, PASS ACS DR(G05213141_`001_`02) AND BRACKET, BNDG JUMPER, PASS ACS DR (G05213964_`101) PART AFFECTED FITTING ASSY, MECH INSTL, PASS ACS DR(G05213141_`001_`02) AND BRACKET, BNDG JUMPER, PASS ACS DR (G05213964_`101) NOTES: _`SEE ATTACTHMENTS FOR MORE DETAIL. | 2021-08-05
32 | Q3 | Q321013474 | 2 | STANDARD | 2021-08-05 | SGX900A |  | G05213141-001-02 | FITTING ASSY, MECH INSTL, PASS ACS DR | WORKMANSHIP | 619450* LOCATION BETWEEN FS 338.50 TO FS 321.92 DURING INSPECTION PROCESS, EXIST DAMAGE (QTY 1) ON FITTING ASSY, MECH INSTL, PASS ACS DR(G05213141_`001_`02) PART AFFECTED FITTING ASSY, MECH INSTL, PASS ACS DR(G05213141_`001_`02). NOTES: _`SEE ATTACTHMENTS FOR MORE DETAIL. | 2021-08-06
33 | Q3 | Q321013475 | 1 | STANDARD | 2021-08-05 | AGX950AA | 70116 | G05363640-003 | DOOR ASSY, GROUND AIR, AFT BARREL | TECHNICAL | NOT BADGE* AT LOCATION FS 1031, BTW STRG 24 LH & STRG 25 LH EXIST QTY 1 TOOL MARK ON DOOR, GROUND AIR, AFT BARREL ( G05363640_`003 ) LENGTH:.150" WIDTH:.040" DEPTH:.003" DISTANCE OF TOOL MARK TO RIVET B0205017AD3: .140" NOT ISSUE. . SEE ATTACGMENTS.
34 | Q3 | Q321013476 | 1 | STANDARD | 2021-08-05 | AGS751 | 60055 | GM124-1701-12 | SKIN, OUTER, SLAT #3 STRUCTURE | TECHNICAL | SUPPLIER OF DETAIL* SLAT #3 R/H GM128_`1013_`16 LOCATION.BETWEEN RIB #4 AND RIB #5 FOR MORE REFERENCE: Q321013060 AFTER POLISHING PROCESS EXISTS A PORE INSIDE A PROTRUSION ON SKIN GM124_`1701_`12. DETAILS AS FOLLOWS. PORE AND PROTRUSION DETAILS. IS LOCATED BETWEEN TWO RIVETS. PROTRUSION HEIGHT 0.002â LENGTH:0.2" WIDTH: 0.1" PITCH 1: 0.3" PITCH 2: 0.37" FASTENER B/P MS20426B5_`6 CLOSEST RIVET DETAILS. RIVET IS COMMON TO BACK PANEL (GM124_`1703_`14) AND EDGE (GM127_`1730_`6). MIN. E.D. 0.3" MIN. PITCH 0.92â THICKNESS ON SKIN AFFECTED AREA IS 0.066â AS PER DWG GM128_`1701. (PRIOR POLISHING) SEE ATTACHMENTS FOR REFERENCE
35 | Q3 | Q321013477 | 1 | STANDARD | 2021-08-05 | AGX872AA | 70119 | G05363100-003 | BARREL ASSY, REAR FUSELAGE | WORKMANSHIP | B0710176* ON ASSEMBLY BARREL LOWER SKIN EXIST QTY (5) OVER SIZE HOLES THE PARTS IN COMMON ARE: HOLE 1 TO 3 RH SIDE SKIN, LOWER PANEL, AFT BARREL G05363602_`111 STRAP 20, SIDE PANEL, AFT BARREL G05363477_`104 STRINGER 20, AFT BARREL G05363627_`108 HOLE #4 LH SIDE SKIN, LOWER PANEL, AFT BARREL G05363602_`111 STRAP 20, SIDE PANEL, AFT BARREL G05363477_`103 STRINGER 20, AFT BARREL G05363627_`107 HOLE #5 STRAP, LOWER PANEL, AFT BARREL G05363637_`103 FRAME, REAR SPAR, REAR FUSE G05363529_`111 SKIN, LOWER PANEL, AFT BARREL G05363602_`111 NOTE:THE HOLES DAMAGE ARE ON LOWER SKIN THE ATTACHMENTS ARE SEPARATED BY SIDES "LH & RH". SEE THE ATTACHMENTS FOR MORE DETAILS. | 2021-08-05
36 | Q3 | Q321013478 | 1 | STOCK PURGE | 2021-08-05 | AGX744 |  | B0816131-XB-3014 | FEEDTHRU | TECHNICAL | SUPPLIER* THE FEEDTHRU PART (B0816131_`XB_`3014) IS NOT ACCORDING TO SPECIFICATIONS ACCORDING TO DRAWING. THE HOLES OF SPLIT, IS IN A SMALLER DIAMETER DIAMETER S/B: 0.445â DIAMETER IS: 0.360â SEE ATTACHMENT FOR MORE DETAILS. | 2021-08-05
37 | Q3 | Q321013478 | 2 | STOCK PURGE | 2021-08-05 | AGX744 |  | B0816131-XB-3014 | FEEDTHRU | TECHNICAL | SUPPLIER* THE FEEDTHRU PART (B0816131_`XB_`3014) IS NOT ACCORDING TO SPECIFICATIONS ACCORDING TO DRAWING. THE HOLES OF SPLIT, IS IN A SMALLER DIAMETER DIAMETER S/B: 0.445â DIAMETER IS: 0.360â SEE ATTACHMENT FOR MORE DETAILS. | 2021-08-10
38 | Q3 | Q321013480 | 1 | STANDARD | 2021-08-05 | AGQ409 | 60067 | GD417-1508-1-01 | WEB,FWD R/FUSE | TECHNICAL | METHODS* EXIST QTY (4) MISLOCATED HOLES IN GD417_`1508_`1_`01 WEB,FWD R/FUSE DIA TO CLEAN IS 0.200" PART NOT FEASIBLE TO USE OR REPAIR PAT IS OBVIOUS SCRAP SEE ATTACHMENTS FOR DETAIL
39 | Q3 | Q321013481 | 1 | STANDARD | 2021-08-05 | AGS701 | 60056 | GM128-1013-15 | SLAT ASSY, NO.3 (LH) | WORKMANSHIP | B0709118* AT SS #2 SPIGOT RIB NO. 8 EXISTS QTY (1) OVER SIZE HOLE IN BACK PANEL (GM124_`1703_`13) COMMON TO ANGLE (GM127_`1702_`17) AND FITTING, SPIGOT (GM127_`1706_`7). FASTENER B/P NAS9301B_`5_`04 ACTUAL CONDITION IS: ON BACK PANEL DIA 0.192â G&R E.D 0.400â PITCH 0.720â ON ANGLE DIA 0.192â G&R E.D 0.400â PITCH 0.720â ON FITTING DIA 0.192â G&R E.D 0.360â PITCH 1.050â SEE ATTACHMENTS FOR DETAILS.
40 | Q3 | Q321013482 | 1 | STANDARD | 2021-08-05 | AGX810AA | 70119 | G05362436-103 | INTERCOSTAL, STOP 4 AFT, AFT FUSE | TECHNICAL | METHODS* IS DETECTED QTY 2 FOULING HILITES B0206001AG5 AT FS 897 BTWN STR 11_`12 AGAINST PN G05362436_`103 INTERCOSTAL, STOP 4 AFT, AFT FUSE HOLES OPENED TO DIA .160" GOOD AND ROUND ED ON ANGLE IS .500" ED ON WEB IS .400" COMMON PARTS G05365503_`103 ANGLE, LHS CAP, AFT PRESS BHD G05365502_`111 WEB, UPR, AFT PRESS BHD SEE ATTACHMENTS
41 | Q3 | Q321013484 | 1 | STANDARD | 2021-08-05 | AGQ708 | 60061 | GD233-1549-9-02 | AP ANGLE | WORKMANSHIP | B0579742* LOCATION: FS 861, STGR 11 _` 12, L/H, IML. IN PART GD233_`1549_`9_`02 THERE IS A REDUNDANT CSK, WITH THE FOLLOWING MEASURES: B/P: _` HOLE DIA. .160" _` .164" _` RIVET B0205016AD5_`6 CONDITION ACTUAL: _` CSK DIA: 0.295" _` HOLE DIA: 0.162" _` ED MIN: 0.300" _` PITCH MIN: 0.800" NOTE: WAS INSTALLED THE QTY (1) RIVET B0205017AD5_`6 IN LIEU OF A RIVET B0205016AD5_`6 COMMON PARTS: DESCRIPTION PART NUMBER ANGLE, LH CAP, PRESSURE BULKHEAD GD233_`1549_`9_`02 UPPER WEB PRESS BHD_` REAR FUSE GD233_`1000_`17_`01 SEE ATTACH FOR DETAIL
42 | Q3 | Q321013486 | 1 | STANDARD | 2021-08-05 | LGT100 | 70104 | G00654590-001 | DUCT ASSY, ACMP EXHAUST, AEB | WORKMANSHIP | REFERENCE RNC Q321013340: DUCT WAS REMOVED DUE TO SCRATCHES ON BOOT AND REPLACED WITH NEW DUCT. THIS DETAIL RNC IS RAISED TO HAVE A RTV/SCRAP DISPOSITION FOR DISCREPANT DUCT PN G00654590_`001, SN 19AM109650. SEE ATTACHMENT FOR DETAILS. | 2021-08-05
43 | Q3 | Q321013487 | 1 | STANDARD | 2021-08-05 | AGX810AA | 70119 | G05361701-111 | SKIN, LOWER PANEL, AFT FUSE | WORKMANSHIP | B0709400* EXIST QTY (9) HOLES OVER SIZE IN SKIN, LOWER PANEL, AFT FUSE (G05361701_`111). PARTS INVOLVED STRAP, STR 20 LHS, FWD, AFT FUSE (G05362040_`103) STRINGER 20, AFT FUSE (G05362120_`105). DIAMETER ACTUAL 0.185â ALL HOLES S\B DIAMETER 0.159â ALL HOLES E.D. IN SKIN 0.340â HOLES 1, 2, 3, 4, 7, 8 AND 9. E.D IN SKIN 0.330â HOLES HOLES 5 AND 6. E.D. IN STRG #20: 0.380â ALL HOLES. PITCH 0.820â ALL HOLES. S\B FASTENER B0206001AG5. SEE ATTACHMENTS
44 | Q3 | Q321013488 | 1 | STANDARD | 2021-08-05 | AGX223A | 70120 | G05394000-001 | TAILCONE, FWD | TECHNICAL | METHODS* A FASTENER WILL BE INSTALLED, IN THE G05394082_`105 (FRAME), CREATING FOULING. NOT ACCEPTED ACCORDING TO BAPS 151_`010. EXISTS QTY (1) FASTENER S/B NAS9309ML5_`02 ACCORDING TO DWG BUT CREATES INTERFERENCE WITH G05394054_`103 (INTERCOSTAL, INLET ACT.) THERE IS NO ACCESS. IT CAUSES FOULING. COMMON PARTS G05394080_`005 (SKIN, RH FWD, SUB ASSY) AND G05394086_`101 (SURROUND STRAP RH, FS1105, REAR FUSE) HOLE DIAMETER S/B: 0.161" CSK S/B: 0.217" ACTUAL CONDITION DIA HOLE S/B: 0.161" GOOD AND ROUND ALL PARTS ED IS: 0.380" FRAME ED IS: 0.350" SKIN ED IS: NOT RELEVANT SURROUND CSK IS: 0.219" PITCH IS: 0.730" DISTANCE FROM END OF HOLE TO START OF PART IS 0.004" SEE ATTACH | 2021-08-05
45 | Q3 | Q321013489 | 1 | STANDARD | 2021-08-05 | AGX280AA | 70120 | G05310858-104/01 | ANGLE, AVIONIC BAY FLOOR | WORKMANSHIP | 612753* DUE TO WRONG POSITION. ANGLE WAS NOT LOCATED AS PER DRW REQUIREMENTS. OBVIOUS SCRAP | 2021-08-05
46 | Q3 | Q321013489 | 2 | STANDARD | 2021-08-05 | AGX280AA | 70120 | G05310857-104/01 | ANGLE, AVIONIC BAY FLOOR | WORKMANSHIP | 612753* ANGLE WAS NOT LOCATED AS PER DRW REQUIREMENTS. OBVIOUS SCRAP | 2021-08-05
47 | Q3 | Q321013489 | 3 | STANDARD | 2021-08-05 | AGX280AA | 70120 | G05310856-104/01 | ANGLE, AVIONIC BAY FLOOR | WORKMANSHIP | 612753* ANGLE WAS NOT LOCATED AS PER DRW REQUIREMENTS. OBVIOUS SCRAP | 2021-08-05
48 | Q3 | Q321013489 | 4 | STANDARD | 2021-08-05 | AGX280AA | 70120 | G05310750-001 | COCKPIT NOSE ASSY | WORKMANSHIP | B0612753* ON ASSEMBLY COCKPIT NOSE EXITS QTY (4) ELONGATED HOLES AND THE AFFECTED PARTS ARE: CLEAT, UPPER ADG CHANNEL, FR3 (G05310775_`103) THE PART IN COMMON WITH THIS CLEAT IS CHANNEL, ADG SURROUND, UPR AFT (G05311152_`103) THE HOLES ARE G&R TO 0.159" ANGLE, LOWER ADG CHANNEL (G05310776_`101) THE PART IN COOMON WITH THIS ANLGE IS CHANNEL, ADG DOOR SURROUND, LWR AFT (G05311153_`103) THE HOLES ARE G&R TO 0.159" NOTE: THE DAMAGE IS ONLY ON CLEAT & ANGLE. SEE THE ATTACHMENTS FOR MORE DETAILS. | 2021-08-06
49 | Q3 | Q321013490 | 1 | STANDARD | 2021-08-05 | LGT140 | 70102 | G02991069-001 | TUBE ASSY, PRESSURE, HYDR SYS 1 | WORKMANSHIP | IN THE REAR FUSELAGE, FS1031 VERTICAL FRAME, STGR 12L G02991069_`001 HYDR SYS 1 PRESSURE TUBE ASSY DISCOVERED LEAKING FROM LWR ADAPTER SWAGE B0302143T08 AT LHS ICU SUPPLY INLET. PLEASE REFER TO ATTACHMENTS FOR DETAILS AND ADVISE. DWG G02991002.
50 | Q3 | Q321013490 | 2 | STANDARD | 2021-08-05 | LGT140 | 70102 | G02991067-001 | TUBE, PRESSURE, HYDR SYS 1 | WORKMANSHIP | IN THE REAR FUSEAGE E_`BAY, FS945_`961, STGR10L_`12L G02991067_`001 HYDR SYS1 PRESSURE TUBE ASSY DISCOVERED LEAKING FROM BOTH UPR AND LWR FLARELESS ADAPTER NUTS (ADAPTER P/N B0302143T12). TORQUE VERIFIED ON BOTH AFFECTED NUTS AND TUBE ASSY. VERIFIED TO HAVE NO PRE_`LOAD CONDITION. PLEASE REFER TO ATTACHMENTS FOR DETAILS AND ADVISE. DWG G02991067_`001.
51 | Q3 | Q321013492 | 1 | STANDARD | 2021-08-05 | AGS601 | S0055 | GM124-1601-11 | SKIN, OUTER | TECHNICAL | SUPPLIER* QTY (1) SKIN, OUTER (GM124_`1601_`11) CAME FROM SUPPLIER WITH A SCRATCH ACTUAL CONDITION IS: LOCATION: SS 279.40 LENGTH 0.300â WIDTH 0.200â DEPTH 0.002â SEE ATATCHMENTS FOR DETAILS | 2021-08-05
52 | Q3 | Q321013493 | 1 | STANDARD | 2021-08-05 | AGX223A | 70120 | G05390000-001 | TAILCONE, GA | TECHNICAL | METHODS* NCR REFERENCE Q321010599 THERE ARE GAPS IN TAILCONE G05390000_`001 B/P NAS9309ML_`4_`* AND NAS9309ML_`5_`* SIDE LH GD238_`6725_`3 SILL EXTENSION G05392168_`005 SKIN LH GD238_`6909_`3 SURROUND STRAP LH, FS1105, REAR FUSE SIDE RH GD238_`6725_`4 SILL EXTENSION G05392170_`005 SKIN RH G05394086_`101 SURROUND STRAP RH, FS1105, REAR FUSE FRAME, FWD, APU DUCT MOUNT G05394048_`105 (L_`H AND R_`H) DETAIL SIDE LH GAP IS: .012" LENGTH 5.700" WIDTH .700" TYP DETAIL SIDE RH GAP IS: 0.010" LENGTH 5.700" WIDTH .700" TYP DIA .129" AND .161" G&R ALL PARTS ED .350" MIN PITCH .650" NOTE: THE ROOT CAUSE IS THE THICKNESS OF THE SKIN WITH CHE_`MILL (.057 '') PLUS THE THICKNESS OF THE DOUBLER (.080 '') FOR THIS REASON IT DOES NOT SEAT THE INTERCOSTAL CORRECTLY THE B/P NOT INSTALLED SEE ATTACHMENTS | 2021-08-05
53 | Q3 | Q321013505 | 1 | STANDARD | 2021-08-05 | AGX946 | 70119 | G05450061-004-04 | SKIN ASSY, UPR, CTR BOX, PYLON | TECHNICAL | SUPPLIER* LOCATION: SKIN ASSY, UPR, CTR BOX, PYLON, BTW FS 1048 & FS 1072 REFER. DWG. G05450061 REV. B NCR REFER. Q321013333_`001 NCR REFER. Q321001773_`001 NCR REFER. Q321003685_`001 NCR REFER. Q321005806_`001 NCR REFER. Q321010040_`001 NCR REFER. Q321010274_`001 AT SKIN ASSY, UPR, CTR BOX, PYLON (G05450061_`004_`04) THERE ARE (QTY 4) HI_`LITES & (QTY 11) AEROLOCKS OUT OF FLUSHNESS TOLERANCES AS PER DWG AIRCRAFT AERODYNAMICS SMOOTHNESS (G00606301) REV. H ALSO AT THE SAME SKIN ASSY, UPR, CTR BOX, PYLON (G05450061_`003_`04) THERE ARE (QTY 16) EXPOSED CSK CONDITIONS ON THE SKIN. INVOLVED PARTS: _`SKIN ASSY, UPR, CTR BOX, PYLON (G05450061_`004_`04) _`SKIN, UPPER, CTR BOX, PYLON (G05450502_`104) _`STIFFENER ASSY, CTR BOX , PYLON (G05450464_`102) _`STIFFENER ASSY, CTR BOX , PYLON (G05450486_`102) _`STIFFENER ASSY, CTR BOX , PYLON (G05450655_`102) _`STIFFENER ASSY, CTR BOX , PYLON (G05450656_`102) _`ANGLE, CTR BOX, PYLON (G05450466_`102) _`STIFFENER ASSY, CTR BOX , PYLON (G05450696_`002) _` STIFFENER, CTR BOX, PYLON (G05450633_`102) ACTUAL CONDITION FOR HI_`LITES: MAX HEIGHT FOUND: .0015" FOR AEROLOCKS: MIN HEIGHT FOUND: .0035" MAX HEIGHT FOUND: .0045" FOR EXPOSED COUNTERSINKS: MIN DEPTH FOUND: _`.003" MAX DEPTH FOUND: _`.004" NOTES: _`FASTENER B/P INSTALLED FOR HI_`LITES B0206002AG5_`3 _`THE HI_`LITES FLUSHNESS IN THIS ZONE S/B (_`0.005/+0.00) SEE ATTACHMENT 1 FOR MORE INFORMATION. _`FASTENER AEROLOCK B/P INSTALLED B0205020AD5 _`THE AEROLOCKS FLUSHNESS IN THIS ZONE S/B (_`0.000/+0.003) SEE ATTACHMENT 1 FOR MORE INFORMATION _`SKIN ASSY, UPR, CTR BOX, PYLON (G05450061_`004_`04) ED NOT RELEVANT _`SEE ATTACHMENTS MORE INFORMATION. | 2021-08-05
54 | Q3 | Q321013506 | 1 | STANDARD | 2021-08-05 | AGX810AA | 70119 | G05362822-101-01 | SPLICE, FRAME, AFT FUSE | TECHNICAL | METHODS * IS DETECTED QTY 2 HOLES DAMAGED DUE TO PILOT HOLE MISMATCH HOLE 1 IS ELONGATED DIA TO CLEAN IS .166" PITCH IS .800" ED ON SPLICE IS .370" COMMON PARTS G05362310_`103 FRAME, FS904.85, AFT FUSE LH B/P FASTENER IS B0206001AG5 HOLE 2 IS OVERSIZED AND ELONGATED DIA TO CLEAN IS .195" PITCH IS .800" ED ON SPLICE IS .330" COMMON PARTS G05361851_`105 FRAME, FS904.85, AFT FUSE LOWER B/P FASTENER IS B0206001AG5 | 2021-08-05
55 | Q3 | Q321013507 | 1 | STANDARD | 2021-08-05 | AGX810 | 70119 | G05363534-113-04 | FRAME, FRONT SPAR, REAR FUSE | TECHNICAL | UNDER DISCUSSION* EXIST LOW CLEARANCES IN THE FRAME, FRONT SPAR, REAR FUSE (G05363534_`113_`04) AGAINST STRINGERS 21 & 23 LHS LOW CLEARANCES BETWEEN PARTS: LENGTH 0.350â TYP CONDITION B/P B0206002AG6 IN STRINGERS, E.D 0.390â TYP CONDITION B/P B0206002AG6 IN FRAME , E.D 0.470â TYP CONDITION INVOLVED PARTS: _` FRAME, FRONT SPAR, REAR FUSE (G05363534_`113_`04) _`STRINGER 21, AFT FUSE (G05361741_`101) _`STRINGER 23, AFT FUSE (G05361743_`101) NOTES: SEE DRAWING G05361500 REV_`Y FOR STRINGERS INSTALLATION. SEE ATTACHMENT | 2021-08-05
56 | Q3 | Q321013507 | 2 | STANDARD | 2021-08-05 | AGX810 | 70119 | G05360010-003 | BARREL ASSY, FWD, AFT FUSE | TECHNICAL | SUPPLIER* LOCATION : FS 1016, SGTR 17 LH EXIST A LOW CLEARANCE BTWN FRAME, FRONT SPAR, REAR FUSE (G05363534_`113_`04) AND STRINGER 17, AFT FUSE (G05362177_`101) MIN CLEARANCE AS PER CATIA MODEL IS .055" ACTUAL CONDITION: LENGTH 0.600â CLEARANCE OF 0.005â ADDITIONAL INFORMATION: CLEARANCES BTWN AJACENT STGRS AND FRAME: _` STRINGER 15 LH âFRAME : 0.180â _` STRINGER 16 LH_`FRAME: 0.200â _` STRINGER 18 LH_`FRAME : 0.230â _` STRINGER 19 LH_`FRAME : 0.150â SKIN G05362000_`003 INSTALLED COMMON WITH FRAME AS PER DWG G05360010_`003, CAUSE OF ACTUAL CONDITION IS UNKNOWN SEE ATTACHMENT | 2021-08-05
57 | Q3 | Q321013508 | 1 | STANDARD | 2021-08-05 | AGX830 | 70117 | G05372739-001 | BRACKET ASSY, ISOLATING, FUEL SYSTEM | TECHNICAL | UNDER DISCUSSION* OVIOUS SCRAP PART: _` G05372739_`001 BRACKET ASSY, ISOLATING, FUEL SYSTEM QTY(1) BRACKET ASSY, ISOLATING, FUEL SYSTEM WAS DAMAGED ON INSTALLING PROCESS ON HI LITE INSERTION THROUGH BRACKET AND FUEL TANK STRUCTURE THE HOLE EDGE ON THE BRACKET WAS DAMAGED BY FRICTION BTW HILITE THREADS AND THE BRACKET THE BRACKET WAS TAKEN FROM ANOTHER A/C IN ORDER TO CONTINUE THE PROCESS, RESUPPLY BRACKET TO COMPLETE THE STOCK IN PRODUCTION FLOOR
58 | Q3 | Q321013509 | 1 | STANDARD | 2021-08-05 | AGX890 | 70118 | G05530214-106 | DRAG ANGLE R/H | WORKMANSHIP | B0586702* BETWEEN FS 1016 AND 1102 FROM STR #01 TO STR #8 OF VSTAB AT THE DRAG ANGLE (G05530214_`106) THERE ARE QTY (16) HOLES OVER SIZE. DRAG ANGLE (G05530214_`106) HOLES S/B _` 0.1590" B/P _` B0206002AG5_`* B0206016CY5 INVOLVED PARTS PACKER _` G05530218_`104 SKIN, VSTAB, RH _` G05530531_`119 STR #1 _` G05530481_`104_`02 STR #2 _` G05530542_`103_`03 STR #3 _` G05530495_`101_`03 STR #4 _` G05530541_`101_`02 STR #5 _` G05530540_`101_`01 STR #6 _` G05530497_`101_`01 STR #7 _` G05530500_`101_`02 STR #8 _` G05530544_`105_`03 PLEASE SEE RECORD DATA AND ATTACHMENT FOR MORE INFORMATION
59 | Q3 | Q321013510 | 1 | STANDARD | 2021-08-05 | AGX952A | 70114 | G09171001-019-01 | HARNESS, AFT FUSE, BAGGAGE LHS RAA | WORKMANSHIP | NO BADGE* SEE NCRS OF REF.: Q321013250_`001* AT FS 881_`897, LBL 9 (IML), AFTER PULLING BACK SOME SLACK TO AFT LOCATION AS PER PREVIOUS DISPOSITION ON REF. NCR, THE BUNDLE OF THE CONNECTOR J755 STILL STRESSED. NOTES: A) PRODUCTION WITHOUT ANY AUTHORITY ROTATE THE BACKSHELL 80 DEGREES UP TO LIFT UP THE STRAIN RELIEF AND GAIN SOME EXTRA LENGHT. SEE ATTACHS. | 2021-08-05
60 | Q3 | Q321013511 | 1 | STANDARD | 2021-08-05 | AGX030 | 60069 | GC211-0021-1 | NLG BAY STIFFENER | TECHNICAL | SUPPLY* F/S 211.37 â 220.00 R/H BL 0 â LBL 7.50 IN NLG BOX TOP WALL ASSY (GC219_`7010_`1_`01) THERE IS QTY (1) HOLE OPEN TO 0.098â IT WAS ON THE RADIO. OF THE NLG BAY STIFFENER. COMMON TO: TOP PANEL, NLG BAY, FWD (GC213_`7204_`1_`01) NLG BAY STIFFENER (GC211_`0021_`1) NOTE: IT IS PROPOSED TO SCRAP THE PANEL AND THE STIFFENER SEE ATTACHMENTS FOR DETAIL & MEASURES.
61 | Q3 | Q321013512 | 1 | STANDARD | 2021-08-05 | AGX870AA | 70119 | G05379164-001 | BRACKET ASSY, HARNESS SUPPORT | WORKMANSHIP | B0710176* THE BRACKET ASSY, HARNESS SUPPORT PRESENT THE CONDITION OF BENT FOR THIS CONDITION PRESENT LITTLE CRACKS AND CAN'T BE REPAIRED, IS A OBVIUOS SCRAP. SEE THE ATTACHMENTS FOR MORE DETAILS.
62 | Q3 | Q321013513 | 1 | STANDARD | 2021-08-05 | AGX207AA | 60066 | GD239-6510-5 | TAILCONE ASSY | TECHNICAL | UNDER INVESTIGATION* NCR REF Q321003474,Q321000752 EXIST FOULING CONDITION BETWEEN PIN FTG, DR SURROUND TAILCONE (GD238_`6937_`1), PIN FITTING AFT, DR SURROUND, REAR FUSE (GD238_`6937_`2) AND SUPPORT, SEAL, MID FWD (GD238_`6987_`7). SIDE LH / RH FOULING CONDITION WIDTH .200" LENGHT .300" WTIH THIS CODITIDION EXIST LOED ED .270" ON SEAL THE SEAL HAS NOT BEEN INSTALLED AS PER DWG COMMON TO SKIN ASSY, LH, AFT TAILCONE (GD239_`8003_`5) B/P NAS9309ML5_`* NOTE: PRODUCTION SUGGESTS TRIMMING TWO SIDES OF FITTING SEE ATTACHMENT FOR DETAILS | 2021-08-05
63 | Q3 | Q321013515 | 1 | STANDARD | 2021-08-05 | AGX744AA | 70120 | G05372390-001 | ECS INSTL CPCS PROVISION REAR FUSE | TECHNICAL | METHODS* REFER TO NCR Q321006033. LOCATION: BL0 F.S.897 L/H R/H. EXISTS LOW CLEARANCE CONDITION BETWEEN STIFFENER 1, VERTICAL, AFT PRESS BHD (G05365510_`103) AND TUBE ASSY, CPCS, REAR PRESSURE BULKHEAD (G02193008_`001) AND TUBE ASSY, CPCS, REAR PRESSURE BULKHEAD (G02193007_`001). ACTUAL CONDITION: B/P STANDOFF, TWO LUG, UPRIGHT (B0204034AL_`7W) COMMON TO PART: _` CLAMP, LOOP (M85052/1_`6). _` WASHER, FLAT (B0202033C0332K). _` SCREW, HEX HD (B0201081CK3_`8). LH CLEARANCE = .090" RH CLEARANCE = .080" THE RFC (3000152390) WAS CREATED FOR STANDOFF CHANGE FROM 6 TO 8 LONG BUT CHANGED TO 7 AND THE MINIMUM CLEARANCE SPACE IS NOT AS BAPS 174_`004. A NEW RFC IS REQUIRED. SEE ATTACHMENTS FOR DETAILS REFERENCE RNC Q320003395, Q320004614 AND Q320017825. THE QUERY WAS ALREADY RAISED NO. 542 AND 3356. NOTE: PRODUCTION DECIDED TO INSTALL THE STANDOFF B0204034AL_`8W IN ORDER TO CONTINUE WITH THE PROCESS.
64 | Q3 | Q321013516 | 1 | STANDARD | 2021-08-05 | AGX950AA | 70116 | G05372105-003 | ECS INSTL, BADPS PROVISION, REAR FUSE | WORKMANSHIP | B0709985* AT FS 1016 TO 1031, ON STGR 26 RHS EXIST QTY 1 ELONGATED HOLE ON ASSY. AFFECTED PART: G05363666_`101 STRINGER 26, RH SIDE, AFT BARREL MIN DISTANCE TO RADIUS: 0.250" INVOLVED PARTS: B02040037AL_`16W STANDOFF E.D : 0.250" B/P FASTENER B0205016AD4 DIAMENTER TO CLEAN 0.140' PITCH : 1.000" SEE ATTACHMENST FOR MORE DETAILS.
65 | Q3 | Q321013517 | 1 | STANDARD | 2021-08-05 | STORE |  | GD612-3010-7-01 | SKIN, LOWER, PYLON, CTR BOX, REAR FUSE | TECHNICAL | DRAWING PART NUMBER: GD612_`3010 _`REV C LOT WO_`313398/1 SKIN, LOWER, PYLON, CTR BOX, REAR FUSE (GD612_`3010_`7_`01) PRESENT SCRATCHES (QTY: 6) ON THE OML SURFACE: ACTUAL CONDITION: DEFECT 1: L: 0.102â W: 0.010â D: 0.001â DEFECT 2: L: 0.690â W: 0.009â D: 0.001â DEFECT 3: L: 0.825â W: 0.009â D: 0.001â DEFECT 4: L: 0.490â W: 0.009â D: 0.001â DEFECT 5: L: 0.425â W: 0.009â D: 0.001â DEFECT 6: L: 0.350â W: 0.050â D: 0.001â S/B: THE PART SHOULD BE ACCORDING TO DRAWING REQUIREMENTS AND WITHOUT DAMAGES OR DEFECTS. FORE MORE INFORMATION, PLEASE CHECK ATTACHMENTS. | 2021-08-05
66 | Q3 | Q321013521 | 1 | STANDARD | 2021-08-05 | AGX890AA | 70118 | G05360030-003 | BUCKET ASSY, VS TO BARREL, AFT FUSE | WORKMANSHIP | B0586702* BETWEEN FS 1016 AND 1102 FROM STR #01 TO STR #8 OF VSTAB AT THE DRAG ANGLE (G05530214_`105) THERE ARE QTY (16) HOLES OVER SIZE. DRAG ANGLE (G05530214_`105) HOLES S/B _` 0.1590" B/P _` B0206002AG5_`* B0206016CY5 INVOLVED PARTS PACKER _` G05530218_`103 SKIN, VSTAB, LH _` G05530480_`117 STR #1 _` G05530481_`101_`02 STR #2 _` G05530482_`103_`02 STR #3 _` G05530483_`101_`02 STR #4 _` G05530485_`101_`02 STR #5 _` G05530487_`103_`02 STR #6 _` G05530488_`101_`01 STR #7 _` G05530491_`101_`01 STR #8 _` G05530494_`107_`03 PLEASE SEE RECORD DATA AND ATTACHMENT FOR MORE INFORMATION
67 | Q3 | Q321013521 | 2 | STANDARD | 2021-08-05 | AGX890AA | 70118 | G05360030-003 | BUCKET ASSY, VS TO BARREL, AFT FUSE | WORKMANSHIP | B0586702* IN BUCKET ASSY, VS TO BARREL, AFT FUSE (G05360030_`003) EXIST QTY (11) FASTENERS OUT OF TOLERANCE (DEEP) COMMON PARTS: ANGLE, DRAG, VSTAB (G05530214_`105_`02) SKIN, VSTAB, LH (G05530480_`117) SEE ATTACHMENTS FOR MORE DETAILS
68 | Q3 | Q321013522 | 1 | STANDARD | 2021-08-05 | AGX830AA | 70117 | G05370031-001-22 | AVIONICS INSTL, PROVISIONS, REAR FUSE | TECHNICAL |  | 2021-08-05
69 | Q3 | Q321013522 | 1 | STANDARD | 2021-08-05 | AGX830AA | 70117 | G05370031-001-22 | AVIONICS INSTL, PROVISIONS, REAR FUSE | TECHNICAL | UNDER INVESTIGATION* REFER TO NCR Q320020237, Q320020582, Q320021121, QQ320021126, Q321006093, Q321008843 FOR SIMILAR REPETITIVE CONDITION TAPPER GAP PRIOR TO INSTALLATION WAS FOUND ON AVIONICS INSTL, PROVISIONS, REAR FUSE (G05370031_`001_`22) ON TWO AREAS (LHS/RHS). CONDITION EVALUATED IN FREE STATE (ONE CLECO) BEFORE FULL_`SIZE DRILLING. _`_`_`_`_`_`_`_`_`_`_`_`_`_`_`_`_`_`_`_`_`_`_`_`_`_`_`_`_`_`_`_`_`_`_`_`_`_`_`_`_`_`_`_`_`_`_`_`_`_`_`_`_`_`_`_`_`_`_`_`_`_`_`_`_`_`_`_`_`_`_`_`_`_`_`_`_`_`_`_`_`_`_`_`_`_`_`_`_`_`_`_`_`_`_`_`_`_`_`_` AREA 1 (ATTACHMENT 001 FOR DETAILED LOCATION) _`_`_`_`_`_`_`_`_`_`_`_`_`_`_`_`_`_`_`_`_`_`_`_`_`_`_`_`_`_`_`_`_`_`_`_`_`_`_`_`_`_`_`_`_`_`_`_`_`_`_`_`_`_`_`_`_`_`_`_`_`_`_`_`_`_`_`_`_`_`_`_`_`_`_`_`_`_`_`_`_`_`_`_`_`_`_`_`_`_`_`_`_`_`_`_`_`_`_`_` GAPPING CONDITION BETWEEN: _` FRAME, FS981.50, AFT FUSE (G05361403_`103) _` BRACKET, AVIONIC SYS (G05373138_`103) MAX. GAP 0.035" (TAPPER GAP) LENGTH 3.000" WIDTH 1.600" NOTES: _` TAPPER GAP RANGES FROM 0.005" TO 0.035". _` NO ISSUES FOUND ON REST OF INSTALLATION. FULL SIZE DRILLING HAS NOT BEEN PERFORMED IN GAP LOCATION; THEREFORE, NO MISMATCH IS EXPECTED IN ORDER TO INSTALL MS20470AD5_`6S AS PER DWG. _`_`_`_`_`_`_`_`_`_`_`_`_`_`_`_`_`_`_`_`_`_`_`_`_`_`_`_`_`_`_`_`_`_`_`_`_`_`_`_`_`_`_`_`_`_`_`_`_`_`_`_`_`_`_`_`_`_`_`_`_`_`_`_`_`_`_`_`_`_`_`_`_`_`_`_`_`_`_`_`_`_`_`_`_`_`_`_`_`_`_`_`_`_`_`_`_`_`_`_` AREA 2 (ATTACHMENT 001 FOR DETAILED LOCATION) _`_`_`_`_`_`_`_`_`_`_`_`_`_`_`_`_`_`_`_`_`_`_`_`_`_`_`_`_`_`_`_`_`_`_`_`_`_`_`_`_`_`_`_`_`_`_`_`_`_`_`_`_`_`_`_`_`_`_`_`_`_`_`_`_`_`_`_`_`_`_`_`_`_`_`_`_`_`_`_`_`_`_`_`_`_`_`_`_`_`_`_`_`_`_`_`_`_`_`_` GAPPING CONDITION BETWEEN: _` FRAME, FS981.50, AFT FUSE (G05361403_`103) _` BRACKET, AVIONIC SYS (G05373138_`104) MAX. GAP 0.040" (TAPPER GAP) LENGTH 3.000" WIDTH 1.600" NOTES: _` TAPPER GAP RANGES FROM 0.005" TO 0.040". _` NO ISSUES FOUND ON REST OF INSTALLATION. FULL SIZE DRILLING HAS NOT BEEN PERFORMED IN GAP LOCATION; THEREFORE, NO MISMATCH IS EXPECTED IN ORDER TO INSTALL MS20470AD5_`6S AS PER DWG. ___ REFER TO ATTACHMENTS FOR MORE DETAILS. PLEASE ADVISE. | 2021-08-05
70 | Q3 | Q321013523 | 1 | STANDARD | 2021-08-05 | AGX830AA | 70118 | G05370031-001-22 | AVIONICS INSTL, PROVISIONS, REAR FUSE | TECHNICAL |  | 2021-08-05
71 | Q3 | Q321013523 | 1 | STANDARD | 2021-08-05 | AGX830AA | 70118 | G05370031-001-22 | AVIONICS INSTL, PROVISIONS, REAR FUSE | TECHNICAL | UNDER INVESTIGATION* REFER TO NCR Q320020237, Q320020582, Q320021121, QQ320021126, Q321006093, Q321008843 FOR SIMILAR REPETITIVE CONDITION TAPPER GAP PRIOR TO INSTALLATION WAS FOUND ON AVIONICS INSTL, PROVISIONS, REAR FUSE (G05370031_`001_`22) ON TWO AREAS (LHS/RHS). CONDITION EVALUATED IN FREE STATE (ONE CLECO) BEFORE FULL_`SIZE DRILLING. _`_`_`_`_`_`_`_`_`_`_`_`_`_`_`_`_`_`_`_`_`_`_`_`_`_`_`_`_`_`_`_`_`_`_`_`_`_`_`_`_`_`_`_`_`_`_`_`_`_`_`_`_`_`_`_`_`_`_`_`_`_`_`_`_`_`_`_`_`_`_`_`_`_`_`_`_`_`_`_`_`_`_`_`_`_`_`_`_`_`_`_`_`_`_`_`_`_`_`_` AREA 1 (ATTACHMENT 001 FOR DETAILED LOCATION) _`_`_`_`_`_`_`_`_`_`_`_`_`_`_`_`_`_`_`_`_`_`_`_`_`_`_`_`_`_`_`_`_`_`_`_`_`_`_`_`_`_`_`_`_`_`_`_`_`_`_`_`_`_`_`_`_`_`_`_`_`_`_`_`_`_`_`_`_`_`_`_`_`_`_`_`_`_`_`_`_`_`_`_`_`_`_`_`_`_`_`_`_`_`_`_`_`_`_`_` GAPPING CONDITION BETWEEN: _` FRAME, FS981.50, AFT FUSE (G05361403_`103) _` BRACKET, AVIONIC SYS (G05373138_`103) MAX. GAP 0.015" (TAPPER GAP) LENGTH 3.000" WIDTH 1.600" NOTES: _` TAPPER GAP RANGES FROM 0.005" TO 0.015". _` NO ISSUES FOUND ON REST OF INSTALLATION. FULL SIZE DRILLING HAS NOT BEEN PERFORMED IN GAP LOCATION; THEREFORE, NO MISMATCH IS EXPECTED IN ORDER TO INSTALL MS20470AD5_`6S AS PER DWG. _`_`_`_`_`_`_`_`_`_`_`_`_`_`_`_`_`_`_`_`_`_`_`_`_`_`_`_`_`_`_`_`_`_`_`_`_`_`_`_`_`_`_`_`_`_`_`_`_`_`_`_`_`_`_`_`_`_`_`_`_`_`_`_`_`_`_`_`_`_`_`_`_`_`_`_`_`_`_`_`_`_`_`_`_`_`_`_`_`_`_`_`_`_`_`_`_`_`_`_` AREA 2 (ATTACHMENT 001 FOR DETAILED LOCATION) _`_`_`_`_`_`_`_`_`_`_`_`_`_`_`_`_`_`_`_`_`_`_`_`_`_`_`_`_`_`_`_`_`_`_`_`_`_`_`_`_`_`_`_`_`_`_`_`_`_`_`_`_`_`_`_`_`_`_`_`_`_`_`_`_`_`_`_`_`_`_`_`_`_`_`_`_`_`_`_`_`_`_`_`_`_`_`_`_`_`_`_`_`_`_`_`_`_`_`_` GAPPING CONDITION BETWEEN: _` FRAME, FS981.50, AFT FUSE (G05361403_`103) _` BRACKET, AVIONIC SYS (G05373138_`104) MAX. GAP 0.030" (TAPPER GAP) LENGTH 3.000" WIDTH 1.600" NOTES: _` TAPPER GAP RANGES FROM 0.005" TO 0.030". _` NO ISSUES FOUND ON REST OF INSTALLATION. FULL SIZE DRILLING HAS NOT BEEN PERFORMED IN GAP LOCATION; THEREFORE, NO MISMATCH IS EXPECTED IN ORDER TO INSTALL MS20470AD5_`6S AS PER DWG. ___ REFER TO ATTACHMENTS FOR MORE DETAILS. PLEASE ADVISE. | 2021-08-05
72 | Q3 | Q321013524 | 1 | STANDARD | 2021-08-05 | AGX830AA | 70117 | G05364600-001 | FLOOR INSTL, FUEL TANK, REAR FUSE | TECHNICAL | UNDER INVESTIGATION* REFER TO NCR Q320012525, Q320016021, Q320016598, Q320017120, Q321004631, Q321006803, Q321009408 FOR SIMILAR CONDITION QTY 1 GAP WAS FOUND WHEN PERFORMING FLOOR INSTL, FUEL TANK, REAR FUSE (G05364600_`001). GAP LOCATION 1 GAP IS FORMED BETWEEN THE FOLLOWING P/N: _` POST, FUEL TANK FLOOR (G05364661_`101) _` FRAME, FS904.850, AFT FUSE LOWER (G05361851_`105) GAP LENGTH 2.100" GAP WIDTH 1.750" MAX. GAP 0.040" NOTES: _` GAP IS TAPPER, FROM 0.000" TO 0.040", AS SHOWN ON ATTACHMENT 001. _` FASTENERS COMMON TO POST INSTALLATION ARE B0206001AG5_`2. REFER TO ATTACHMENTS FOR MORE DETAILS. | 2021-08-05
73 | Q3 | Q321013526 | 1 | STANDARD | 2021-08-05 | AGX952AA | 70114 | G05362206-104-01 | STRINGER 6, AFT FUSE | WORKMANSHIP | PRODUCTION* B/P FASTENER: MS20470AD5 AT THE EDGE OF PART G05362206_`104_`01 (STRINGER 6, AFT FUSE) QTY (1) TOOL MARK WAS FOUND, WITH NEXT MEASUREMENTS: TOOL MARK: DEPTH: _`.008" LENGTH: .300" WIDTH: .080" DISTANCE TO FASTENER: .300" NOTE: IML FLANGE RADIUS NOT AFFECTED SEE ATTACHMENTS FOR DETAIL. | 2021-08-05
74 | Q3 | Q321013532 | 1 | STANDARD | 2021-08-06 | AGX975AA |  | G02891002-001 | SHROUD, FUEL HOSE, PYLON | TECHNICAL | SUPPLIER* REFERENCE Q321013098_`001 AT FUEL INSTL, PYLON, REAR FUSE, WAS FOUND SILICONE DAMAGED ON QTY_`2 SHROUD, FUEL HOSE, PYLON (G02891002_`001). NOTE: ONLY SILICONE DAMAGED CURRENT CONDITION SHROUD, FUEL HOSE, PYLON: S1 QTY 2 DAMAGED D1 LENGTH 2.316" WIDTH 0.900â D2 LENGTH 1.147" WIDTH 0.830â SHROUD, FUEL HOSE, PYLON: S2 LENGTH 1.223" WIDTH 0.890â SEE ATTACHMENT FOR DETAILS. | 2021-08-06
75 | Q3 | Q321013532 | 2 | STANDARD | 2021-08-06 | AGX975AA |  | G02891002-005 | SHROUD, FUEL HOSE, PYLON | TECHNICAL | SUPPLIER* REFERENCE Q321013098_`002 AT FUEL INSTL, PYLON, REAR FUSE, WAS FOUND SILICONE DAMAGED ON SHROUD, FUEL HOSE, PYLON (G02891002_`005). NOTE: ONLY SILICONE DAMAGED CURRENT CONDITION QTY_`2 DAMAGED: D1, D2 D1 LENGTH 3.471" WIDTH 0.800â D2 LENGTH 1.096" WIDTH 0.914â SEE ATTACHMENT FOR DETAILS. | 2021-08-06
76 | Q3 | Q321013533 | 1 | STANDARD | 2021-08-06 | AGQ708 | 60061 | GD234-4001-5-01 | PANEL, SKIN (RH) (AFT) | WORKMANSHIP | *B0606566* LOCATION: FS 986, STGR # 6 _`7, R/H. DURING THE ASSEMBLY PROCESS, QTY OF 3 HOLES O/S WERE OPENED BY MISTAKE THROUGH OF SKIN PANEL, STRAP.STGR6 AND SPLICE, MID, UPPER. B/P: _` Ã 0.159" / 0.162" _` CSK 0.246" / 0.256" _` HI_`LITE B0206002AG5_`3 CONDITION ACTUAL: QTY OF 3 HOLES GOOD AND ROUND HOLES Ã MIN. E.D MIN. PITCH 1 .192" .450" .650" 2 .192" .360" .800" 3 .192" .500" .800" COMMON TO: DESCRIPTION PART NUMBER THICKNESS SKIN PANEL,RHS AFT, REAR FUSE GD234_`4001_`5_`01 .080â STRAP.STGR6.REAR FUSE BARRE GD234_`5273_`6_`01 .100â SPLICE,MID,UPPER,STA 986.00_`_`BAR GD234_`5660_`8_`01 .100â SEE ATTACHMENT FOR DETAIL.
77 | Q3 | Q321013534 | 1 | STANDARD | 2021-08-06 | AGX036 | 60070 | GC219-2400-1-01 | ADG DOOR | WORKMANSHIP | 709202* F/S 169.00 â 193.00 WL 75.00 R/H IN ASSY POSTE, ADG DOOR (GC219_`2400_`1_`01) THERE ARE QTY (4) HOLE OVER SIZE IN DIFFERENT DIAMETERS. HOLE 1. SB 0.160â â IS 0.193â COMMON TO: SKIN,UPPER ADG (GC214_`0027_`1_`01) FTG,ASSY,FWD HINGE,ADG (GC457_`0001_`17_`01) HOLE2. SB 0.160â â IS 0.185 COMMONT TO: SKIN,UPPER ADG (GC214_`0027_`1_`01) DOOR, LAND (GC212_`0003_`1) CHANNEL, UPPER (GC212_`0052_`3_`01) FTG,ASSY,FWD HINGE,ADG (GC457_`0001_`17_`01) HOLE 3. SB 0.128â â IS 0.160â COMMON TO: SKIN,UPPER ADG (GC214_`0027_`1_`01) FTG,ASSY,FWD HINGE,ADG (GC457_`0001_`17_`01) HOLE 4. SB 0.160â â IS 0.177â COMMON TO: SKIN,UPPER ADG (GC214_`0027_`1_`01) FITTING ASSY, ADG HINGE (GC217_`0028_`1) DOOR, LAND (GC212_`0003_`1) SEE ATTACHMENTS FOR DETAIL & MEASURES.
78 | Q3 | Q321013536 | 1 | STANDARD | 2021-08-06 | SGX730A |  | G05293084-101 | RETAINER, EXT HDL HSG, CARGO ACCESS DR | TECHNICAL | METHODS* THERE ARE QTY (3) HIGH DEEP BOLTS IN HOUSING ASSY, EXT HDL, CARGO ACCESS DR G05293051_`001_`04, AFFECTED PART G05293084_`101 RETAINER, EXT HDL HSG, CARGO ACCESS DR. COMMON PARTS G05293051_`001_`03 HOUSING ASSY, EXT HDL, CARGO ACCESS DR B0307055_`16JE BEARING, BALL, SELF_`ALIGN BOLT TO INSTALL NAS8702A1 BOLT, REDUCED CSK HD SEE ATACH FOR DETAILS
79 | Q3 | Q321013536 | 2 | STANDARD | 2021-08-06 | SGX730A |  | G05293084-101 | RETAINER, EXT HDL HSG, CARGO ACCESS DR | TECHNICAL | ERROR DISCREP
80 | Q3 | Q321013537 | 1 | STANDARD | 2021-08-06 | AGX810 | 70116 | G05361701-111 | SKIN, LOWER PANEL, AFT FUSE | WORKMANSHIP | B0619460* WAS DETECTED A DEEP COUNTERSINK IN THE SKIN, LOWER PANEL, AFT FUSE (G05361701_`111). B/P B0206002AG5 FLUSHNESS S/B +0.000â/_`0.005â AS PER AERODYNAMIC REQUIREMENTS PER DRAWING G00606301 REV_`H, TABLE 5 ACTUAL CONDITION FLUSHNESS FOR FASTENER IS _` 0.010â HOLE DIA IS 0.159â IN COMMON PARTS CSK DIA IN SKIN IS 0.264â COMMON PARTS PITCH 0.800â SKIN, LOWER PANEL, AFT FUSE (G05361701_`111) E.D NOT RELEVANT STRAP, STR 20 AFT, AFT FUSE (G05362042_`104) E.D 0.350" SEE ATTACHMENT | 2021-08-06
81 | Q3 | Q321013540 | 1 | STANDARD | 2021-08-06 | STORE |  | G02996202-001 | TUBE ASSY, HYDR SYS 2 RTN, VS | TECHNICAL | G02996202_`001 TUBE ASSY, HYDR SYS 2 RTN, VS NCR RAISED TO PERFORM ATP ON SITE | 2021-08-06
82 | Q3 | Q321013541 | 1 | STANDARD | 2021-08-06 | AGX946 | 70118 | G05450697-102-01 | ANGLE, CTR BOX, PYLON | TECHNICAL | SUPPLIER* ON G05450697_`102_`01 ANGLE, CTR BOX, PYLON HAS JOGGLE DEPTH CONDITION OUT OF SPECIFICATION QTY 1 REVISION IS REQUESTED SINCE THERE ARE SHORTAGES OF PARTS IN STOCK REFFERENCE RNC: Q321013114 LOCATION FS 981.53 DETAIL PART AFFECTED G05450697_`102_`01 JOGGLE DEPTH IS 0.110" S/BE 0.080" +.020" / _` 0.000" GAP CONDITION GENERATED WHEN PLACING THE PART IS .032" SEE ATTACHMENTS MORE INFO
83 | Q3 | Q321013543 | 1 | STOCK PURGE | 2021-08-06 | AGQ708 |  | GD232-3016-1 | INTERCOSTAL | TECHNICAL | SUPPLIER OF DETAIL* QTY (1) INTERCOSTAL (GD232_`3016_`1) WAS FOUND WITH A BUMP. THIS BUMP RESULTS WITH A GAP CONDITION OF 0.039" IN ASSEMBLY OF INTERCOSTAL (GD232_`3016_`1) AND TENSION FITTING R/F (GD232_`3053_`6) NOTE: GAP MEASURED WITH CLECO TEMPORARY FASTENERS. IT WAS APPLIED A FORCE OF 5 LBF, DUE TO THE THICKNESS, AS PER BAPS 188_`000. THE COMPONENT DID NOT RETURN TO ITS FLTANESS. THE GAP CONDITION NEEDS A FORCE GREATER THAN 37 LBF IN ORDER TO BE CLOSED. BUMP MEASURES: LENGTH: 2.5" WIDTH: 0.60" HEIGHT: 0.004" SEE ATTACHMENT FOR MORE DETAIL. | 2021-08-06
84 | Q3 | Q321013544 | 1 | STANDARD | 2021-08-06 | AGX950AA | 70117 | G05363430-109 | SKIN, SIDE PANEL, AFT BARREL, LH | WORKMANSHIP | B0619429* EXIST QTY 2 TOOL MARKS ON SKIN, SIDE PANEL, AFT BARREL, LH G05363430_`109. TOOL MARK # 1 LOCATION: BTW FS 1016 TO FS 1031, STR 7 AND STR 8. LENGTH:1.800" WIDTH:.030" DEPTH:.003" DISTANCE OF TOOL MARK TO FASTENER:.100" B0205020AD5 TOOL MARK # 2 LOCATION: BTW FS 1016 TO FS 1031, STR 18. LENGTH:.300" WIDTH:.030" DEPTH:.003" DISTANCE OF TOOL MARK TO HI LITE:.001" B0206002AG6 SEE ATTACHMENTS. | 2021-08-06
85 | Q3 | Q321013545 | 1 | STANDARD | 2021-08-06 | AGX908A | 70114 | G05212651-001-01 | CRANK ASSY, AUTOLIFT, PASS ACS DR | WORKMANSHIP | EXIST QTY _`1 CRANK ASSY, AUTOLIFT, PASS ACS DR (G05212651_`001_`01) WITH DAMAGED IN THE PART THE PART ISN'T FEASIBLE FOR REPAIR. PART IS OBVIOUS SCRAP.
86 | Q3 | Q321013546 | 1 | STANDARD | 2021-08-06 | AGS760 | 60055 | GM124-1701-12 | SLAT ASSY, NO.3 (RH) | TECHNICAL | SUPPLIER* SLAT ASSY, NO.3 (RH) (GM128_`1013_`16) LOCATION: SPART DATUM BTW RIB 1 TO 18 LH AT SLAT ASSY, NO.3 (RH) (GM128_`1013_`16) WAS PERFORMED REMAINING THICKNESS AS PER UT_`51. AFTER TEST WE FOUND QTY (18) POINTS OUT OF TOLERANCE. THKS 0.100" +/_` 0.0035" RIB #1 MIN. THKS 0.096" RIB #2 MIN. THKS 0.096" RIB #3 MIN. THKS 0.095" RIB #4 MIN. THKS 0.095" RIB #5 MIN. THKS 0.095" RIB #6 MIN. THKS 0.095" RIB #7 MIN. THKS 0.095" RIB #8 MIN. THKS 0.095" RIB #9 MIN. THKS 0.095" RIB #10 MIN. THKS 0.095" RIB #11 MIN. THKS 0.095" RIB #12 MIN. THKS 0.095" RIB #13 MIN. THKS 0.095" RIB #14 MIN. THKS 0.095" RIB #15 MIN. THKS 0.095" RIB #16 MIN. THKS 0.095" RIB #17 MIN. THKS 0.095" RIB #18 MIN. THKS 0.096" NOTE: THE POLISH PROCESS IS COMPLETE SEE ATTACHED REPORT
87 | Q3 | Q321013547 | 1 | STANDARD | 2021-08-06 | AGQ458 | 60063 | GD248-5300-5-01 | HINGE NO.3 ASSY, REAR SPAR, VSTAB | TECHNICAL | TOOLING* EXIST QTY (8) MISLOCATED HOLES IN GD248_`5300_`5_`01 HINGE NO.3 ASSY, REAR SPAR, VSTAB DIA TO CLEAN IS 0.300" PART NOT FEASIBLE TO USE OR REPAIR PAT IS OBVIOUS SCRAP SEE ATTACHMENTS FOR DETAIL
88 | Q3 | Q321013548 | 1 | STANDARD | 2021-08-06 | AGX710AA | 70120 | G05363488-111-01 | SKIN, UPPER PANEL, AFT BARREL | TECHNICAL | LOGISTC* AT SKIN, UPPER PANEL, AFT BARREL (G05363488_`111_`01) THERE IS QTY_`1 SCRATCH. DAMAGED AS FOLLOWS: LENGTH IS 0.850" WIDTH IS 0.120" DEPTH IS 0.002" NOTE* THE DAMAGED IS BEYOND THE CLAD. PLEASE REFER TO ATTACHS FOR DETAIL | 2021-08-06
89 | Q3 | Q321013549 | 1 | STANDARD | 2021-08-06 | AGX952 | 70116 | G05450603-101-03 | ANGLE, DRAG, FIXED LE, PYLON | WORKMANSHIP | B0586398* ON G05450603_`101_`03 ANGLE, DRAG, FIXED LE, PYLON THERE ARE TOOL MARK QTY 1 LOCATION FS 937.25 & FS 929.50 ACTUAL CONDITION LENGTH: .150" WIDTH: .040" DEPTH: .003" THICKNESS: .050" SEE ATTACHMENTS MORE INFO | 2021-08-06
90 | Q3 | Q321013551 | 1 | STANDARD | 2021-08-06 | AGX952AA | 70115 | G05363430-109 | SKIN, SIDE PANEL, AFT BARREL, LH | WORKMANSHIP | B0612666* EXIST QTY (3) TOOL MARK AND QTY 1 SANDING MARK BTW FS 1048 TO 1072 AND BTW STRG 10 TO 12 LH. AFFECTED PARTS: G05363430_`109 (SKIN, SIDE PANEL, AFT BARREL, LH) COMMON PART: G05450475_`103 (ANGLE, CTR BOX, PYLON) G05450474_`103 (ANGLE, CTR BOX, PYLON) TOOL MARK LENGTH WIDTH DEPTH DISTANCE TO RIVET 1 0.150â 0.060â 0.003â 0.050â 2 0.160â 0.060â 0.003â 0.050â 3 0.130â 0.050â 0.003â 0.030â SANDING MARK LENGTH WIDTH 1 0.600â 0.200â B/P: B0205016AD5 NOTE: THE DRAWING FOR PART G05450475_`103 (ANGLE, CTR BOX, PYLON) G05450474_`103 (ANGLE, CTR BOX, PYLON) IS G05450075 REV V SEE ATTACHMENTS | 2021-08-06
91 | Q3 | Q321013551 | 2 | STANDARD | 2021-08-06 | AGX952AA | 70115 | G05363226-101 | FRAME, CANTED REAR, AFT BARREL | WORKMANSHIP | B0612666* EXIST QTY (2) TOOL MARK BTW FS 1048 TO 1072 AND BTW STRG 12 TO 13 LH. AFFECTED PARTS: G05363226_`101 (FRAME, CANTED REAR, AFT BARREL) TOOL MARK LENGTH WIDTH DEPTH 1 0.150â 0.080â 0.005â 2 0.150â 0.080â 0.005â SEE ATTACHMENTS | 2021-08-06
92 | Q3 | Q321013552 | 1 | STANDARD | 2021-08-06 | AGX810 | 70119 | G05361701-111 | SKIN, LOWER PANEL, AFT FUSE | WORKMANSHIP | B0602143* EXIST A ELONGATED HOLE IN THE SKIN, LOWER PANEL, AFT FUSE (G05361701_`111). B/P MS20470AD5 ACTUAL CONDITION: DIA TO CLEAN IN CLEAT 0.198â DIA TO CLEAN IN SKIN 0.196â INVOLVED PARTS PITCH 0.890â SKIN, LOWER PANEL, AFT FUSE (G05361701_`111) E.D NOT RELEVANT CLEAT 1, SHEAR, LWR, AFT PRESS BHD (G05365559_`103) E.D 0.360â SEE ATTACHMENT | 2021-08-06
93 | Q3 | Q321013553 | 1 | STANDARD | 2021-08-06 | AGX830AA | 70117 | G05362101-105 | SKIN, LH PANEL, AFT FUSE | WORKMANSHIP | : _` THERE IS NOT FASTENER DAMAGED _` FOR SANDING MARK THE DEPTH OF THE AREA IS UNKNOWN; NDI SUPPORT IS REQUIRED TO KNOW REMAINING THK. REFER TO ATTACHS FOR PICTURES OF CONDITION REFER TO ATTACHS FOR PICTURES OF CONDITION | 2021-08-06
94 | Q3 | Q321013553 | 1 | STANDARD | 2021-08-06 | AGX830AA | 70117 | G05362101-105 | SKIN, LH PANEL, AFT FUSE | WORKMANSHIP | NOT BADGE* EXIST QTY. 5 SANDING MARKS AND QTY. 3 TOOL MARKS ON SKIN, LH PANEL, AFT FUSE (G05362101_`105) DETAILS AS FOLLOWS: ITEM L W DEPTH DISTANCE TO B/P LOCATION NEAREST RIVET SM 1 0.350â 0.340â N/A 0.170â B0205020AD5_`6S FS 1016âFS 999 STR 14_`15 SM 2 0.450â 0.210â N/A 0.110â B0205020AD5_`6S FS 1016âFS 999 STR 14_`15 SM 3 0.600â 0.250â N/A AROUND B0205020AD5_`6S FS 1016âFS 999 STR 15_`16 SM 4 0.900â 0.290â N/A AROUND B0205020AD5_`6S FS 1016âFS 999 STR 15_`16 SM 5 0.350â 0.330â N/A 0.160â B0205020AD5_`6S FS 1016âFS 999 STR 16_`17 ITEM L W DEPTH DISTANCE TO DISTANCE TO B/P LOCATION NEAREST RIVET EDGE TM 1 0.200â 0.060â 0.003â 0.340â 0.090â B0206002AG6_`4 FS 833, STR 6 TM 2 0.090â 0.080â 0.003â 1.200â N/A B0206002AG6_`4 FS 897_`904, STR 10 TM 3 0.160â 0.150â 0.003â 0.340â 0.100" B0206002AG6_`4 FS 1016, BTW STR 13_`14 NOTE | 2021-08-06
95 | Q3 | Q321013554 | 1 | STANDARD | 2021-08-06 | AGX950AA | 70117 | G05363534-113 | FRAME, FRONT SPAR | WORKMANSHIP | B0595843* LOCATION: FS 1016, BTW STR 14 TO STR 15 LH. DRAWING FAME G05360010 REV. T MS20470AD5 EXIST QTY 1 DOUBLE HOLE ONLY ON FRAME, FRONT SPAR G05363534_`113. DIA. DOUBLE HOLE: .230" PITCH: .930" INVOLVED PARTS: FRAME, FRONT SPAR G05363534_`113. E.D: 1" CHANNEL ASSY, HARNESS SUPPORT G05379428_`001. E.D: .360" SEE ATTACHMENTS. | 2021-08-06
96 | Q3 | Q321013555 | 1 | STANDARD | 2021-08-06 | AGQ708 | 60061 | GD231-4098-11-02 | FRAME | TECHNICAL | SUPPLIER BAM* FS 884, STGR # 21, R/H THERE ARE QTY_`1 FRAME MISALIGNED ON SKIN PANEL R/FUSE RHS PANEL (GD234_`4000_`1_`01) THE FRAME MISALIGNED IS FRAME ASSY, (FS884.000), (RH) (GD231_`4098_`11_`02) COMMON TO FRAME, BOTTOM PANEL, (FS884) (GD231_`3024_`13_`01) AND SPLICE, REAR FUSE (GD231_`2054_`4) ABOVE CONDITION DOES NOT ALLOW TO CONTINUE WITH THE FOLLOWING ASSEMBLY. SEE ATTACHMENT. | 2021-08-06
97 | Q3 | Q321013556 | 1 | STANDARD | 2021-08-06 | AGQ707 | 60060 | GD421-7876-85-02 | BONDED PANEL ASSY A001 | TECHNICAL | METHODS* ON TANK INSTL, FUEL, AUX, REAR FUSE (GD429_`7800_`1) THERE ARE QTY (2) ZONES WITH FOULING CONDITION BETWEEN BONDED PANEL ASSY A001 (GD421_`7876_`85_`02) AND TEE (GD421_`7824_`3) RH SIDE FOULING LENGTH: 18ââ (SUGGESTIBLE TRIM ON TEE GD421_`7824_`3) MIN ED ON TEE: .430ââ LH SIDE FOULING LENGTH: 21ââ (SUGGESTIBLE TRIM ON BONDED PANEL GD421_`7876_`85_`02) MIN ED ON BONDED PANEL: .380ââ COMMON PARTS: ANGLE (GD235_`7834_`5) ANGLE (GD235_`7841_`5) BEAM (GD421_`7827_`3_`01) TEE (GD421_`7823_`7) TEE (GD421_`7810_`11) NOTE: THE POSITIONING OF BONDED PANEL IS RESTRICTED BY THE POSITION OF ANGLES ANGLE (GD235_`7834_`5) ANGLE (GD235_`7841_`5) SEE ATTACHMENT FOR MORE DETAIL | 2021-08-06
98 | Q3 | Q321013556 | 2 | STANDARD | 2021-08-06 | AGQ707 | 60060 | GD421-7876-85-02 | BONDED PANEL ASSY A001 | TECHNICAL | METHODS* DUE TO DISCREPANCY 001 THERE ARE QTY (2) HOLES WITH LOW ED ON BONDED PANEL ASSY A001 (GD421_`7876_`85_`02) HOLE #1 DIA HOLE: .098ââ G&R MIN ED: .250'' MIN PITCH: 1.450'' HOLE#2 DIA HOLE: .098ââ G&R MIN ED: .260'' MIN PITCH: .780'' SEE ATTACHMENT FOR MORE DETAIL | 2021-08-09
99 | Q3 | Q321013557 | 1 | STANDARD | 2021-08-06 | AGX952 | 70116 | G05370026-001-01 | FIDEX INSTL, PROVISIONS, REAR FUSE | TECHNICAL | METHODS* AT TRAY ASSY, FIDEX ENGINE, AFT FUSE (G05372651_`005) BTWN FS 1031_`1070 STGR 14 RH IML THERE ARE QTY_`2 HOLES OPENED OVER SIZE COMMON TO INTERCOSTAL, STRINGER 14, AFT BARREL (G05363284_`101_`01) . AS FOLLOWS: CURRENT CONDITION HOLES OPENED THROUGH ALL COMMON PARTS TO 0.185" G&R (QTY_`2) PITCH IS 0.800" E.D ON TRAY ASSY, FIDEX ENGINE, AFT FUSE (G05372651_`005) IS 0.380" E.D NOT RELEVANT ON INTERCOSTAL, STRINGER 14, AFT BARREL (G05363284_`101_`01) SHOULD BE CONDITION TO 0.159"_`0.162" B/P B0206001AG5 REFER TO NCR Q321004748_`001 ,Q321000845_`001 ,Q321006610_`001,Q321008925_`001 ,Q321009318 ,Q321011506 AND Q321012496 FOR THE SAME CONDITION SEE ATTACHS FOR ALL DETAIL | 2021-08-06
100 | Q3 | Q321013558 | 1 | STANDARD | 2021-08-06 | AGX830AA | 70101 | G05360045-001 | TANK INSTL, FUEL, REAR FUSE | TECHNICAL | METHODS* REFER TO NCR Q321003543, Q321004358 FOR SAME REPETITIVE DISCREPANCY FOULING CONDITION WAS FOUND IN TWO DIFFERENT LOCATIONS WHEN PERFORMING TANK INSTL. FOULING CONDITION 1 (LHS) BETWEEN: _` NUTPLATE ASSY (G05369592_`001) [FROM ENG. DWG. G05362000, REV. P] _` WEB, SHEAR, UPPER, FUEL TANK FLOOR (G05364670_`101) [FROM ENG. DWG. G05360045, REV. D] FOULING CONDITION WAS FULLY ELIMINATED AFTER NUTPLATE ASSY WAS TRIMMED, AS FOLLOWS: HOLE DIA. 0.160" G&R ON NUTPLATE ASSY B/P B0205020AD5 CSK DIA. WITHIN B/P REQUIREMENTS, NO ISSUE E.D. 0.300" ON NUTPLATE ASSY CLEARANCE 0.025" BTWN NUTPLATE ASSY AND WEB, SHEAR CONSIDER THE FOLLOWING NOTES, FOR CLARIFICATION: 1. NUTPLATE ASSY WAS REINSTALLED IN ASSEMBLY, NO ISSUES TO REPORT. 2. NUTPLATE ASSY RADIUS AND GEOMETRY WAS MANTAINED (REFER TO ATTACHMENT 003). 3. FOULING CONDITION WAS FULLY ELIMINATED AFTER TRIMMING OPERATION. ____ FOULING CONDITION 2 (RHS) BETWEEN: _` NUTPLATE ASSY (G05369592_`001) [FROM ENG. DWG. G05362500, REV. P] _` WEB, SHEAR, UPPER, FUEL TANK FLOOR (G05364670_`102) [FROM ENG. DWG. G05360045, REV. D] FOULING CONDITION WAS FULLY ELIMINATED AFTER NUTPLATE ASSY WAS TRIMMED, AS FOLLOWS: HOLE DIA. 0.160" G&R ON NUTPLATE ASSY B/P B0205020AD5 CSK DIA. WITHIN B/P REQUIREMENTS, NO ISSUE E.D. 0.300" ON NUTPLATE ASSY CLEARANCE 0.022" BTWN NUTPLATE ASSY AND WEB, SHEAR CONSIDER THE FOLLOWING NOTES, FOR CLARIFICATION: 1. NUTPLATE ASSY WAS REINSTALLED IN ASSEMBLY, NO ISSUES TO REPORT. 2. NUTPLATE ASSY RADIUS AND GEOMETRY WAS MANTAINED (REFER TO ATTACHMENT 006). 3. FOULING CONDITION WAS FULLY ELIMINATED AFTER TRIMMING OPERATION. ____ REFER TO ATTACHMENTS FOR MORE DETAILS.
101 | Q3 | Q321013559 | 1 | STANDARD | 2021-08-06 | AGX226AA | 70120 | G05390000-001 | TAILCONE, GA | TECHNICAL | METHODS* RNC REF Q321009048 SKINS SKIN, RH FWD, SUB ASSY (G05394080_`005) AND SKIN, LH FWD, SUB ASSY (G05394001_`007) IT IS NOT POSSIBLE TO MEET THE REQUIREMENTS OF THE DWG (G05394000) NOTE: 34, DUE TO THE CONFIGURATION OF FIRESHIELD OVERLAPS ON THE SKINS B/P NAS9309ML_`4 SKIN, RH FWD, SUB ASSY (G05394080_`005) COMMON PARTS FIRESHIELD, CTR, SIDE (G05394042_`101) SKIN, LATERAL, RH (G05394060_`107) FIRESHIELD, UPPER, SIDE (G05394043_`103) STRIP, FIRESHIELD, TAILCONE (G05394108_`101) QTY (1) WAS REPLACED BY G05394107_`101 AND G05394106_`101 AS SHOWN IN THE PICTURE SKIN, LH FWD, SUB ASSY (G05394001_`007) FIRESHIELD, UPPER REAR LH, TAILCONE FWD (GD238_`8099_`1) FIRESHIELD, UPPER L/H, TAILCONE AFT (GD238_`8004_`1) FIRESHIELD, CENTER SIDE LH, TAILCONE FWD (GD238_`8097_`1) FIRESHIELD, UPPER SIDE LH/RH, TAILCONE (GD238_`8002_`1) STRIP, FIRESHIELD, TAILCONE (G05394108_`101) WAS CUT TO INSTALL QTY (3) HOLES NOTE FOR LH SIDE THE STRIP WERE POSITIONED AS SHOWN IN THE PICTURE SEE ATTACHMENT FOR DETAILS | 2021-08-06
102 | Q3 | Q321013560 | 1 | STANDARD | 2021-08-06 | AGX950 | 70117 | G02100001-001 | DUCT, RAM AIR | TECHNICAL | METHODS* NCRS REFERENCE Q320010526_`001, Q3210016885_`001. AT REAR FUSE ASSY BTW F.S. 981 EN F.S. 999 BL 0, DUCT RAM AIR INSTALATION EXISTS MISMATCH CONDITION BTW DUCT, RAM AIR (G02100001_`001) AND FITTING RAM AIR REAR FUSE (G05372173_`101). B/P BOLT NAS6403U7 ACTUAL CONDITION: DORSAL FAIRING AND DUCT RAM AIR ARE LOCATED AS PER DWG REQ. DOES NOT PRESENTS ANOTHER DISCREPANCY WE ARE HAVING A MISMATCH CONDITION WITH 0.220" E.D. ON FITTING 0.270" NOTE: RAM AIR HOLE IS INK MARKED ON FITTING DISTANCE BETWEEN CENTERS:.220" DIRECTION OF MISMATCH RESPECT TO RAM DUCT HOLE: 90 GRADES. (DEVIATION IS TAKE FROM TANGENT TO HOLE) COMMON PARTS: DUCT, RAM AIR (G02100001_`001) FITTING RAM AIR REAR FUSE (G05372173_`101). SEE ATTACHMENTS FOR DETAILS. | 2021-08-06
103 | Q3 | Q321013561 | 1 | STANDARD | 2021-08-06 | AGX985A |  | G03612263-001 | DUCT ASSY, FLANGE, ECS | TECHNICAL | SUPPLIER* DURING ATP TEST MX770_`361001 HIGH PRESS DUCT CHECK 2 QTY (1) DUCT ASSY G03612263_`001 ARE WITH LEAK CONDITION. THE DUCT NOT MANTAIN THE MINIMUM PRESSURE OF 3 PSI REQUIRED BY ATP, THIS GAP CONDITION LEADS TO LEAKAGE ON ONE OF ITS FACES. SEE ATTACHMENTS FOR MORE DETAIL. | 2021-08-06
104 | Q3 | Q321013563 | 1 | STANDARD | 2021-08-06 | AGX975AA | 70113 | G05374713-001 | TRAY ASSY, INERTING SYSTEM | TECHNICAL | SUPPLIER* REFERENCE NCR: Q321013313 ON TRAY ASSY, INERTING SYSTEM (G05374713_`001 ) WAS DONE BONDING TEST AS PER FTER_`BX700_`518003 NOTE 9 DWG G05374713 WITH RESULTS TOO HIGH, OUT OF TOLERANCES. THIS CAUSE ISSUE ON NEXT ASSEMBLY INERTING SYSTEM INSTL, PROV, REAR FUSE TEST POINT â1â S/B 2.5MILLI OHMS MAXIMUM IS 39.24 MILLI OHMS TEST POINT â2â S/B 2.5MILLI OHMS MAXIMUM IS 15.4 MILLI OHMS NOTE: METHODS SUGGEST TO CHANGE RIVETS OF THE NUT PLATE BY NEW ONES, THIS METHOD HAS WORKED TO SOLVE THIS ISSUE SEE ATTACHMENTS FOR DETAILS | 2021-08-06
105 | Q3 | Q321013564 | 1 | STANDARD | 2021-08-06 | AGX952AA | 70114 | G05376554-001 | FITTING ASSY, ROD, AV RACK | WORKMANSHIP | 709205* AT FITTING ASSY ROD AV RACK (G05376554_`001) ONLY AFFECTED, THERE IS QTY (1) TOOL MARK BTW FS 881_`897 STGR 5_`6 RH IML TOOL MARK AS FOLLOWS: LENGTH 0.200" WIDTH 0.090" DEPTH 0.007" SEE ATTACHMENT FOR DETAIL. | 2021-08-06
106 | Q3 | Q321013566 | 1 | STANDARD | 2021-08-06 | AGX205 | 60061 | H776-1 | LATCH ASSY, TOGGLE PIN | TECHNICAL | METHODS* THERE IS A LATCH ASSY H776_`1, OUT OF TOLERANCE OF STEP AS PER DRAWING GC289_`1211 REV L ACTUAL CONDITION LATCH MAX STEP .055" MIN STEP .052" TOLERANCE S/B +/_` 0.050â PART IS NOT FEASIBLE TO USE OR REPAIR PART OBVIOUS SCRAP SEE ATTACHMENT FOR DETAIL SEE ATT
107 | Q3 | Q321013567 | 1 | STOCK PURGE | 2021-08-06 | AGX207 |  | GD238-7068-2 | SPLICE 4, SEAL SPRT, DR REAR FUSE | TECHNICAL | SUPPLIER* THERE ARE QTY (5) GD238_`7068_`2 SPLICE 4, SEAL SPRT, DR REAR FUSE WITH TOOL MARK IN RADIUS. SEE DISPOS ATTACH FOR DETAIL | 2021-08-06
108 | Q3 | Q321013569 | 1 | STANDARD | 2021-08-06 | AGX950 | 70117 | G05362167-103 | STRINGER 7, AFT FUSE | WORKMANSHIP | UNDER INVESTIGATION* FS 1016, STRG 7, L/H QTY (1) DENT CONDITION AT: STRINGER 7, AFT FUSE (G05362167_`105) DENT CONDITION: LENGTH 0.400" WIDTH 0.350" HEIGHT 0.006" DENT IS AROUND HOLE Ã 0.162" G&R B/P MS20470AD5 COMMON PART AT DISCREPANT AREA. BRACKET, GROUND (G05379184_`101) SEE ATTACHMENT. | 2021-08-06
109 | Q3 | Q321013570 | 1 | STANDARD | 2021-08-06 | AGX965AA | 70113 | G05372449-001 | BRACKET ASSY, BADPS | WORKMANSHIP | AT FS 1020 STR 25 RH, QTY (X1) G05372449_`001 BRACKET ASSY, BADPS DAMAGED. PART NOT FEASIBLE TO REPAIR. OBVIOUS SCRAP. | 2021-08-06
110 | Q3 | Q321013571 | 1 | STANDARD | 2021-08-06 | AGX205 | 60061 | H776-1 | LATCH ASSY, TOGGLE PIN | WORKMANSHIP | B0710032* THERE IS A (QTY 1) ELONGATED HOLE ON (QTY 2) LATCH ASSY H776_`1 PARTS ARE NOT FEASIBLE TO USE OR REPAIR PARTS OBVIOUS SCRAP SEE ATTACHMENT FOR DETAIL | 2021-08-06
111 | Q3 | Q321013572 | 1 | STANDARD | 2021-08-06 | AGX965AA | 70113 | G05372434-002 | BRACKET ASSY, BADPS | WORKMANSHIP | AT FS 970 STR 23 RH, QTY (X1) G05372434_`002 BRACKET ASSY, BADPS BENT. PART NOT FEASIBLE TO REPAIR. OBVIOUS SCRAP. | 2021-08-06
112 | Q3 | Q321013573 | 1 | STANDARD | 2021-08-06 | AGX955AA | 70113 | G05362648-101 | STRINGER 18, AFT FUSE, RH | WORKMANSHIP | NO BADGE* EXIST QTY (1) TOOL MARCK ON STRINGER 18 AFT FUSE RH (G05362648_`101) LENGTH: 0.071" WIDTH: 0.029" DEEP: 0.025" NOTE: THE TOOL MARK IS ONLY ON THE STRINGER SEE ATTACHMENTS FOR DETAIL | 2021-08-06
113 | Q3 | Q321013576 | 1 | STANDARD | 2021-08-06 | AGX224 | 70121 | G05393104-109 | SKIN, PANEL, APU DOOR | TECHNICAL | LOGISTIC* CLAD TEST WAS PERFORMED ON (QTY 3) SCRATCHES ON SKIN, PANEL, APU DOOR (G05393104_`109) QTY SCRATCHES REJECTED (GRAY OR BLACK COLORATION OBSERVED) THE CLAD WAS PENETRATED. DETAIL SCRATCH 1) LENGTH: .230â WIDTH: .040â DEPTH: .003â SCRATCH 2) LENGTH: 1.200â WIDTH: .020â DEPTH: .003â SCRATCH 3) LENGTH: .600â WIDTH: .200â DEPTH: .003â SEE ATT
114 | Q3 | Q321013577 | 1 | STANDARD | 2021-08-06 | AGX806AA | 70120 | G05361500-003 | PANEL ASSY, LOWER, AFT FUSE | WORKMANSHIP | G710538* LOCATION IN FS904, BETWEEN STGR 22 & 23, IML, LH. ACTUAL CONDITION THERE ARE QTY(2) ELONGATED HOLES FITTING G05361987_`101_`01, FITTING G05375714_`001 & SKIN G05361701_`109 ARE AFFECTED FOR THE ELONGATED HOLES. HOLE DIAM DIAM TO CLEAN RELIEF E.D IML E.D OML MIN PITCH 1 0.159â 0.220â 0.210â 0.400â 0.390â 0.800â 2 0.159â 0.202â 0.210â 0.390â 0.380â 0.800â B/P: B0206003AG5 DIAM S/B: 0.159â SEE ATTACHMENTS FOR MORE REFERENCES | 2021-08-06
115 | Q3 | Q321013577 | 2 | STANDARD | 2021-08-06 | AGX806AA | 70120 | G05361815-101 | FITTING, BACKUP, AFT FUSE | WORKMANSHIP | G710538* LOCATION IN FS946, BETWEEN STGR 22 & 23, IML, LH. ACTUAL CONDITION THERE ARE QTY(3) DOUBLE HOLES IN FITTING G05361815_`101 FITTING G05361815_`101 IS CONSIDERED OBVIOUS SCRAP NEW FITTING G05361815_`101 WITHOUT PILOT HOLES IS REQUIRED COMMON PARTS (SKIN G05361701_`109 & FITTING G05373244_`101_`01) ARE NOT AFFECTED FOR DOUBLE HOLES. HOLES IN COMMON PARTS ARE OPEN TO 0.099â, THERE ARE NOT DISCREPANCIES DETECTED IN COMMON PARTS SEE ATTACHMENTS FOR MORE REFERENCES | 2021-08-06
116 | Q3 | Q321013578 | 1 | STANDARD | 2021-08-06 | AGX952A | 70115 | G05394096-005 | TAILCONE, END CAP, ASSY | TECHNICAL | AT THE TAILCONE GA, IN G05394096_`005, TAILCONE, END CAP, ASSY, THE ARE HOLE DAMAGED, QTY 3, MAX ELONGATED 0.165â, FASTENER B/P NAS9309M_`4_`02. PARTS IN COMMON G05392016_`101 FRAME QTY 1 GD238_`8014_`1 COAMING, EXHAUST, TAILCONE AFT QTY 1 DWG G05392001 REV G G05394096_`005 TAILCONE, END CAP, ASSY QTY 1 SEE THE ATTCHMENTE FOR DETAILS | 2021-08-06
117 | Q3 | Q321013581 | 1 | STANDARD | 2021-08-06 | AGX830AA | 70116 | G05364662-103-01 | POST, FUEL TANK FLOOR | WORKMANSHIP | B0596560* WHEN PERFORMING BRACKET, GROUND (G05379184_`101) INSTALLATION ON POST, FUEL TANK FLOOR (G05364662_`103_`01), AS REQUIRED BY ENGINEERING DRAWING G05372508, REV. E, SECTION DG_`DG, A REDUNDANT HOLE WAS MADE ON POST. HOLE DIA. 0.160" G&R PITCH 0.750" E.D. 0.350" B/P MS20470AD5_`GS AS IT CAN BE SEEN ON ATTACHMENTS, BRACKET, GROUND (G05379184_`101) WAS THEN INSTALLED IN ITS B/P POSITION (NO ISSUES WITH BRACKET, GROUND). REFER TO ATTACHMENTS FOR MORE DETAILS.
118 | Q3 | Q321013583 | 1 | STANDARD | 2021-08-06 | AGX830AA | 70118 | G05364662-103-01 | POST, FUEL TANK FLOOR | WORKMANSHIP | B0596560* REFER TO NCR Q321013581 FOR SAME REPETITIVE DISCREPANCY WHEN PERFORMING BRACKET, GROUND (G05379184_`101) INSTALLATION ON POST, FUEL TANK FLOOR (G05364662_`103_`01), AS REQUIRED BY ENGINEERING DRAWING G05372508, REV. E, SECTION DG_`DG, A REDUNDANT HOLE WAS MADE ON POST. HOLE DIA. 0.160" G&R PITCH 0.750" E.D. 0.350" B/P MS20470AD5_`GS AS IT CAN BE SEEN ON ATTACHMENTS, BRACKET, GROUND (G05379184_`101) WAS THEN INSTALLED IN ITS B/P POSITION (NO ISSUES WITH BRACKET, GROUND). REFER TO ATTACHMENTS FOR MORE DETAILS.
119 | Q3 | Q321013585 | 1 | STANDARD | 2021-08-06 | AGX985A | 70110 | 1052009-343A | SENSING ELEMENT | WORKMANSHIP | 83622* DURING EXECUTION OF FTP #MX770_`362001_`003 TABLE 20 â TRIM AIR SYSTEM â RESISTANCE TEST #10. WAS DETECTED A RESISTANCE TO HIGH BTW CABLE E2 TO CABLE E3, TFIX DETAIL P700B. VALUE OBTAINED 356Kâ¦ EXPECTED RESULTS: MIN 36.63 â¦ & MAX 38.39 â¦ AFTER VISUAL INSPECTION OF SENSOR LINE WAS FOUND THE SENSING ELEMENT (1052009_`343A) WITH INTERNAL AND EXTERNAL DAMAGES. IT Â´S NOT FEASIBLE FOR USE IN ASSY, THE PART IS DETERMINATED AS OBVIOUS SCRAP. SEE ATTACH FILE FOR MORE DETAILS.
120 | Q3 | Q321013589 | 1 | STANDARD | 2021-08-06 | AGX830AA | 70116 | G05364531-003 | PANEL ASSY, LOWER FWD, AFT FUEL TANK | WORKMANSHIP | NO BADGE* AFTER INSPECTION, A TOOLMARK WAS FOUND ON PANEL ASSY, LOWER FWD, AFT FUEL TANK (G05364531_`003). [SPECIFICALLY, ON BOTTOM SHEET, FWD PANEL (G05364597_`103), FROM ENG DWG G05364531, REV. B] MAX. DEPTH 0.006" SPOTDRILL DIA. 0.070" DAMAGE WIDTH 0.500" DAMAGE LENGTH 0.600" DISTANCE TO JOGGLE 7.700" IN RHS DIRECTION DISTANCE TO JOGGLE 3.380" IN LWR DIRECTION REFER TO ATTACHMENTS FOR MORE DETAILS. PLEASE ADVISE. | 2021-08-06
121 | Q3 | Q321013593 | 1 | STANDARD | 2021-08-07 | STORE |  | GD238-6807-9 | FR FS1105, UPR REAR FUSE, TAILCONE FWD | TECHNICAL | REF: Q321012491, Q321013453 FR FS1105, UPR REAR FUSE, TAILCONE FWD (GD238_`6807_`9) QTY: 1 IS: IN THE PART GD238_`6807_`9 ARE MISSING 6 HOLES ACCORDING TO THE DRAWING. IN ZONE 1 ARE 39 HOLES AND S/B: 41 HOLES IN ZONE 2 ARE 8 HOLES AND S/B: 10 HOLES IN ZONE 3 ARE 39 HOLES AND S/B: 41 HOLES SEE ATTACHMENTS | 2021-08-07
122 | Q3 | Q321013594 | 1 | STANDARD | 2021-08-07 | STORE |  | G05372438-001 | BRACKET ASSY, BADPS | TECHNICAL | P/N: G05372438_`001 LOT: 154670 QTY: 5 EA IS: THE TOUCH UP IS NOT COMPLET IN THE BUCKING (QTY: 10) THE FINISH CODE FASTENER X189 IS NOT AS PER SPECS SPECS "QS_`001" AND "QD4.6_`40" NOR BAERD "GEN_`004" AND "BA700_`001". S/B: THE PIECE MUST BE ACCORDING TO THE DRAWING AND FREE OF DAMAGE. FOR MORE INFORMATION PLEASE CHECK ATTACHMENTS. | 2021-08-07
123 | Q3 | Q321013598 | 1 | STANDARD | 2021-08-09 | STORE |  | G02992044-001 | TUBE ASSY, PRESSURE, HYDR SYS 2 | TECHNICAL | G02992044_`001 TUBE ASSY, HYDR SYS 2 RTN, VS NCR RAISED TO PERFORM ATP ON SITE | 2021-08-09
124 | Q3 | Q321013599 | 1 | STOCK PURGE | 2021-08-09 | AGX203 |  | GD238-6808-13 | FR FS1105, LWR REAR FUSE, TAILCONE FWD | TECHNICAL | SUPPLIER* FR FS1105, LWR REAR FUSE, TAILCONE FWD GD238_`6808_`13 WITH MISSMATH HOLE THIS CONDITION CAUSES THE DISCREPANCY OF RNC Q321012921 AS PER DRAWIN IS 4.7" IS: PZ1: 4.8" PZ2: 4.84" PZ3: 4.81" SEE ATT FOR DETAIL
125 | Q3 | Q321013600 | 1 | STOCK PURGE | 2021-08-09 | AGX223 |  | GD238-6897-1 | SHEAR FTG, LWR, REAR FUSE TAILCONE FWD | TECHNICAL | SUPPLIER* WIP
126 | Q3 | Q321013602 | 1 | SNC | 2021-08-09 | AGX290 | 70119 | G05310750-001-01 | COCKPIT NOSE ASSY | TECHNICAL | FS 165 TO 198,WL 52 TO 105, LH & RH SIDE SNC CREATED OF DOCUMENT PROPOSSES WERE FOUND 3 SCRATCHES & 4 TOOL MARK THAT DO NOT PENETRANT THE CLAD AND ONE TOOL MARK REPORTED ON NCR Q321012713 OUTSIDE OF SKIN IDENTIFIED AS PER CLIENT REQUIREMENTS. SEE ATTACHMENTS WITH THE SKIN MAP OF THE AFFECTED AREAS | 2021-08-09
127 | Q3 | Q321013603 | 1 | STANDARD | 2021-08-09 | AGX224 | 70124 | G05393111-101 | FRAME 2, APU ACS DOOR | WORKMANSHIP | B0606565* THERE IS A DOUBLE HOLE CONDITION ON FRAME 2, APU ACS DOOR (G05393111_`101) PART AFFECTED: FRAME 2, APU ACS DOOR (G05393111_`101) JOINT PART: GUSSET, LH, APU ACCESS DOOR TAILCONE (GD238_`8046_`5) B/P FASTENER: NAS9307M_`5* DETAIL H1 OPEN TO: .161â G&R ED: 330â MIN PITCH .515â H2 OPEN TO: .098â G&R ED: .320â MIN PITCH .174â SEE ATT | 2021-08-09
128 | Q3 | Q321013604 | 1 | STANDARD | 2021-08-09 | AGX738 | 70114 | G05291600-001 | ELECTRICAL INSTL, CARGO ACCESS DR | TECHNICAL | METHODS* IN ASSY NUMBER G05291600_`001 (ELECTRICAL INSTL, CARGO ACCESS DR), THERE ARE 4 ZONES WITH CLAMPS INSTALLED ACCORDING TO THE DRAWING, BUT IN THE INSTALLATION THERE IS GAP AT THE TIME OF SCREWING. THE PRODUCTION TEAM HAS INSTALLED THE FOLLOWING NUMBER OF CLAMP: IS:MS21919WDE5 S/B AS PER DRAWING: MS21919WDE3 INSTALLATION WITH MS21919WDE5 IS GOOD. RNC REFERENCE: Q321003378_`001/Q321004298_`001/Q321006724_`002/Q321010229_`002/Q321012055/Q321012488. PLEASE SEE ATTACHEMENTS FOR ALL DETAILS.
129 | Q3 | Q321013604 | 2 | STANDARD | 2021-08-09 | AGX738 | 70114 | G05291600-001 | ELECTRICAL INSTL, CARGO ACCESS DR | TECHNICAL | METHODS* IN ASSY NUMBER G05291600_`001 (ELECTRICAL INSTL, CARGO ACCESS DR), THERE ARE 4 ZONES WITH CLAMPS INSTALLED ACCORDING TO THE DRAWING, BUT IN THE INSTALLATION THERE IS GAP AT THE TIME OF SCREWING. THE PRODUCTION TEAM HAS INSTALLED THE FOLLOWING NUMBER OF CLAMP: IS:MS21919WDE5 S/B AS PER DRAWING: MS21919WDE3 INSTALLATION WITH MS21919WDE5 IS GOOD. RNC REFERENCE: Q321003378_`001/Q321004298_`001/Q321006724_`002/Q321010229_`002/Q321012055/Q321012488 PLEASE SEE ATTACHEMENTS FOR ALL DETAILS.
130 | Q3 | Q321013605 | 1 | STANDARD | 2021-08-09 | AGX810 | 70119 | G05360010-003 | BARREL ASSY, FWD, AFT FUSE | TECHNICAL | UNDER INVESTIGATION* WERE DETECTED LOW CLEARANCES IN THE FRAME, FWD ENG MOUNT, REAR FUSE (G05366002_`115) AGAINST STRINGERS 7 & 8 LH. LENGTH OF CLEARANCE 0.400" TYP B/P B0206002AG6 IN STRINGERS, E.D 0.390â TYP B/P B0206002AG6 & B0206002AG5 IN FRAME , E.D 0.380â TYP INVOLVED PARTS _`STRINGER 7, AFT FUSE, LH (G05362137_`103). _` STRINGER 8, AFT FUSE, LH (G05362138_`101). NOTE: PANEL ASSY, LH, AFT FUSE (G05362000_`003) INSTALLED AS PER DWG IN BARREL ASSY, FWD, AFT FUSE (G05360010_`003), THE REASON IS UNKNOWN. SEE ATTACHMENT. | 2021-08-09
131 | Q3 | Q321013605 | 2 | STANDARD | 2021-08-09 | AGX810 | 70119 | G05360010-003 | BARREL ASSY, FWD, AFT FUSE | TECHNICAL | UNDER INVESTIGATION* WERE DETECTED LOW CLEARANCE BETWEEN FRAME, FWD ENG MOUNT, REAR FUSE (G05366002_`115) AGAINST STRINGER 7 & 8 RH. LENGTH 0.400" TYP IN STRINGERS B/P B0206002AG5 & B0206002AG6 , E.D 0.370" TYP IN FRAME B/P B0206002AG6, E.D 0.390" TYP IN STRINGERS INVOLVED PARTS: _` STRINGER 7, AFT FUSE, RH (G05362637_`101) _` STRINGER 8, AFT FUSE, RH (G05362638_`101) NOTE : PANEL ASSY, RH, AFT FUSE (G05362500_`003) INSTALLED AS PER DWG IN BARREL ASSY, FWD, AFT FUSE (G05360010_`003) , THE REASON IS UNKNOWN. SEE ATTACHMENT. | 2021-08-09
132 | Q3 | Q321013606 | 1 | STANDARD | 2021-08-09 | AGX975AA | 70111 | S8276J0150-0050-3 | RUBBER STRIP | WORKMANSHIP | NO BADGE* THERE ARE QTY _`2_` S8276J0150_`0050_`3 RUBBER STRIP DAMAGED, THE PARTS ARE NOT FEASIBLE TO USE OR REPAIR, THE PART IS OBVIOUS SCRAP AS PER QAPI 3.8.8.2.1.4 | 2021-08-09
133 | Q3 | Q321013607 | 1 | STOCK PURGE | 2021-08-09 | SGX730A |  | G05292206-001 | LEVER ASSY, PRESS LOCK, CARGO ACCESS DR | TECHNICAL | SUPPLIER* LOCATION BETWEEN FS 846 â FS 880 DURING INSPECTION PROCESS, EXIST (QTY 4) INTERNAL DIAMETER OUT OF TOLERANCE ON 4 LEVER ASSY, PRESS LOCK, CARGO ACCESS DR (G05292206_`001) PARTS AFFECTED LEVER ASSY, PRESS LOCK, CARGO ACCESS DR (G05292206_`001) NOTES: _`SEE ATTACTHMENTS FOR MORE DETAIL. | 2021-08-09
134 | Q3 | Q321013608 | 1 | EXTENSION | 2021-08-09 | AGX226AA | 70121 | G05390000-001 | TAILCONE, GA | TECHNICAL | METHODS* RNC REF Q321009048 SKINS SKIN, RH FWD, SUB ASSY (G05394080_`005) AND SKIN, LH FWD, SUB ASSY (G05394001_`007) IT IS NOT POSSIBLE TO MEET THE REQUIREMENTS OF THE DWG (G05394000) NOTE: 34, DUE TO THE CONFIGURATION OF FIRESHIELD OVERLAPS ON THE SKINS B/P NAS9309ML_`4 SKIN, RH FWD, SUB ASSY (G05394080_`005) COMMON PARTS FIRESHIELD, CTR, SIDE (G05394042_`101) SKIN, LATERAL, RH (G05394060_`107) FIRESHIELD, UPPER, SIDE (G05394043_`103) STRIP, FIRESHIELD, TAILCONE (G05394108_`101) QTY (1) WAS REPLACED BY G05394107_`101 AND G05394106_`101 AS SHOWN IN THE PICTURE SKIN, LH FWD, SUB ASSY (G05394001_`007) FIRESHIELD, UPPER REAR LH, TAILCONE FWD (GD238_`8099_`1) FIRESHIELD, UPPER L/H, TAILCONE AFT (GD238_`8004_`1) FIRESHIELD, CENTER SIDE LH, TAILCONE FWD (GD238_`8097_`1) FIRESHIELD, UPPER SIDE LH/RH, TAILCONE (GD238_`8002_`1) STRIP, FIRESHIELD, TAILCONE (G05394108_`101) WAS CUT TO INSTALL QTY (3) HOLES NOTE FOR LH SIDE THE STRIP WERE POSITIONED AS SHOWN IN THE PICTURE SEE ATTACHMENT FOR DETAILS | 2021-08-09
135 | Q3 | Q321013609 | 1 | EXTENSION | 2021-08-09 | AGX226AA | 70122 | G05390000-001 | TAILCONE, GA | TECHNICAL | METHODS* RNC REF Q321009048 SKINS SKIN, RH FWD, SUB ASSY (G05394080_`005) AND SKIN, LH FWD, SUB ASSY (G05394001_`007) IT IS NOT POSSIBLE TO MEET THE REQUIREMENTS OF THE DWG (G05394000) NOTE: 34, DUE TO THE CONFIGURATION OF FIRESHIELD OVERLAPS ON THE SKINS B/P NAS9309ML_`4 SKIN, RH FWD, SUB ASSY (G05394080_`005) COMMON PARTS FIRESHIELD, CTR, SIDE (G05394042_`101) SKIN, LATERAL, RH (G05394060_`107) FIRESHIELD, UPPER, SIDE (G05394043_`103) STRIP, FIRESHIELD, TAILCONE (G05394108_`101) QTY (1) WAS REPLACED BY G05394107_`101 AND G05394106_`101 AS SHOWN IN THE PICTURE SKIN, LH FWD, SUB ASSY (G05394001_`007) FIRESHIELD, UPPER REAR LH, TAILCONE FWD (GD238_`8099_`1) FIRESHIELD, UPPER L/H, TAILCONE AFT (GD238_`8004_`1) FIRESHIELD, CENTER SIDE LH, TAILCONE FWD (GD238_`8097_`1) FIRESHIELD, UPPER SIDE LH/RH, TAILCONE (GD238_`8002_`1) STRIP, FIRESHIELD, TAILCONE (G05394108_`101) WAS CUT TO INSTALL QTY (3) HOLES NOTE FOR LH SIDE THE STRIP WERE POSITIONED AS SHOWN IN THE PICTURE SEE ATTACHMENT FOR DETAILS | 2021-08-09
136 | Q3 | Q321013610 | 1 | EXTENSION | 2021-08-09 | AGX226AA | 70123 | G05390000-001 | TAILCONE, GA | TECHNICAL | METHODS* RNC REF Q321009048 SKINS SKIN, RH FWD, SUB ASSY (G05394080_`005) AND SKIN, LH FWD, SUB ASSY (G05394001_`007) IT IS NOT POSSIBLE TO MEET THE REQUIREMENTS OF THE DWG (G05394000) NOTE: 34, DUE TO THE CONFIGURATION OF FIRESHIELD OVERLAPS ON THE SKINS B/P NAS9309ML_`4 SKIN, RH FWD, SUB ASSY (G05394080_`005) COMMON PARTS FIRESHIELD, CTR, SIDE (G05394042_`101) SKIN, LATERAL, RH (G05394060_`107) FIRESHIELD, UPPER, SIDE (G05394043_`103) STRIP, FIRESHIELD, TAILCONE (G05394108_`101) QTY (1) WAS REPLACED BY G05394107_`101 AND G05394106_`101 AS SHOWN IN THE PICTURE SKIN, LH FWD, SUB ASSY (G05394001_`007) FIRESHIELD, UPPER REAR LH, TAILCONE FWD (GD238_`8099_`1) FIRESHIELD, UPPER L/H, TAILCONE AFT (GD238_`8004_`1) FIRESHIELD, CENTER SIDE LH, TAILCONE FWD (GD238_`8097_`1) FIRESHIELD, UPPER SIDE LH/RH, TAILCONE (GD238_`8002_`1) STRIP, FIRESHIELD, TAILCONE (G05394108_`101) WAS CUT TO INSTALL QTY (3) HOLES NOTE FOR LH SIDE THE STRIP WERE POSITIONED AS SHOWN IN THE PICTURE SEE ATTACHMENT FOR DETAILS | 2021-08-09
137 | Q3 | Q321013611 | 1 | EXTENSION | 2021-08-09 | AGX226AA | 70124 | G05390000-001 | TAILCONE, GA | TECHNICAL | METHODS* RNC REF Q321009048 SKINS SKIN, RH FWD, SUB ASSY (G05394080_`005) AND SKIN, LH FWD, SUB ASSY (G05394001_`007) IT IS NOT POSSIBLE TO MEET THE REQUIREMENTS OF THE DWG (G05394000) NOTE: 34, DUE TO THE CONFIGURATION OF FIRESHIELD OVERLAPS ON THE SKINS B/P NAS9309ML_`4 SKIN, RH FWD, SUB ASSY (G05394080_`005) COMMON PARTS FIRESHIELD, CTR, SIDE (G05394042_`101) SKIN, LATERAL, RH (G05394060_`107) FIRESHIELD, UPPER, SIDE (G05394043_`103) STRIP, FIRESHIELD, TAILCONE (G05394108_`101) QTY (1) WAS REPLACED BY G05394107_`101 AND G05394106_`101 AS SHOWN IN THE PICTURE SKIN, LH FWD, SUB ASSY (G05394001_`007) FIRESHIELD, UPPER REAR LH, TAILCONE FWD (GD238_`8099_`1) FIRESHIELD, UPPER L/H, TAILCONE AFT (GD238_`8004_`1) FIRESHIELD, CENTER SIDE LH, TAILCONE FWD (GD238_`8097_`1) FIRESHIELD, UPPER SIDE LH/RH, TAILCONE (GD238_`8002_`1) STRIP, FIRESHIELD, TAILCONE (G05394108_`101) WAS CUT TO INSTALL QTY (3) HOLES NOTE FOR LH SIDE THE STRIP WERE POSITIONED AS SHOWN IN THE PICTURE SEE ATTACHMENT FOR DETAILS | 2021-08-09
138 | Q3 | Q321013612 | 1 | EXTENSION | 2021-08-09 | AGX226AA | 70125 | G05390000-001 | TAILCONE, GA | TECHNICAL | METHODS* RNC REF Q321009048 SKINS SKIN, RH FWD, SUB ASSY (G05394080_`005) AND SKIN, LH FWD, SUB ASSY (G05394001_`007) IT IS NOT POSSIBLE TO MEET THE REQUIREMENTS OF THE DWG (G05394000) NOTE: 34, DUE TO THE CONFIGURATION OF FIRESHIELD OVERLAPS ON THE SKINS B/P NAS9309ML_`4 SKIN, RH FWD, SUB ASSY (G05394080_`005) COMMON PARTS FIRESHIELD, CTR, SIDE (G05394042_`101) SKIN, LATERAL, RH (G05394060_`107) FIRESHIELD, UPPER, SIDE (G05394043_`103) STRIP, FIRESHIELD, TAILCONE (G05394108_`101) QTY (1) WAS REPLACED BY G05394107_`101 AND G05394106_`101 AS SHOWN IN THE PICTURE SKIN, LH FWD, SUB ASSY (G05394001_`007) FIRESHIELD, UPPER REAR LH, TAILCONE FWD (GD238_`8099_`1) FIRESHIELD, UPPER L/H, TAILCONE AFT (GD238_`8004_`1) FIRESHIELD, CENTER SIDE LH, TAILCONE FWD (GD238_`8097_`1) FIRESHIELD, UPPER SIDE LH/RH, TAILCONE (GD238_`8002_`1) STRIP, FIRESHIELD, TAILCONE (G05394108_`101) WAS CUT TO INSTALL QTY (3) HOLES NOTE FOR LH SIDE THE STRIP WERE POSITIONED AS SHOWN IN THE PICTURE SEE ATTACHMENT FOR DETAILS | 2021-08-09
139 | Q3 | Q321013613 | 1 | EXTENSION | 2021-08-09 | AGX226AA | 70126 | G05390000-001 | TAILCONE, GA | TECHNICAL | METHODS* RNC REF Q321009048 SKINS SKIN, RH FWD, SUB ASSY (G05394080_`005) AND SKIN, LH FWD, SUB ASSY (G05394001_`007) IT IS NOT POSSIBLE TO MEET THE REQUIREMENTS OF THE DWG (G05394000) NOTE: 34, DUE TO THE CONFIGURATION OF FIRESHIELD OVERLAPS ON THE SKINS B/P NAS9309ML_`4 SKIN, RH FWD, SUB ASSY (G05394080_`005) COMMON PARTS FIRESHIELD, CTR, SIDE (G05394042_`101) SKIN, LATERAL, RH (G05394060_`107) FIRESHIELD, UPPER, SIDE (G05394043_`103) STRIP, FIRESHIELD, TAILCONE (G05394108_`101) QTY (1) WAS REPLACED BY G05394107_`101 AND G05394106_`101 AS SHOWN IN THE PICTURE SKIN, LH FWD, SUB ASSY (G05394001_`007) FIRESHIELD, UPPER REAR LH, TAILCONE FWD (GD238_`8099_`1) FIRESHIELD, UPPER L/H, TAILCONE AFT (GD238_`8004_`1) FIRESHIELD, CENTER SIDE LH, TAILCONE FWD (GD238_`8097_`1) FIRESHIELD, UPPER SIDE LH/RH, TAILCONE (GD238_`8002_`1) STRIP, FIRESHIELD, TAILCONE (G05394108_`101) WAS CUT TO INSTALL QTY (3) HOLES NOTE FOR LH SIDE THE STRIP WERE POSITIONED AS SHOWN IN THE PICTURE SEE ATTACHMENT FOR DETAILS | 2021-08-09
140 | Q3 | Q321013614 | 1 | EXTENSION | 2021-08-09 | AGX226AA | 70127 | G05390000-001 | TAILCONE, GA | TECHNICAL | METHODS* RNC REF Q321009048 SKINS SKIN, RH FWD, SUB ASSY (G05394080_`005) AND SKIN, LH FWD, SUB ASSY (G05394001_`007) IT IS NOT POSSIBLE TO MEET THE REQUIREMENTS OF THE DWG (G05394000) NOTE: 34, DUE TO THE CONFIGURATION OF FIRESHIELD OVERLAPS ON THE SKINS B/P NAS9309ML_`4 SKIN, RH FWD, SUB ASSY (G05394080_`005) COMMON PARTS FIRESHIELD, CTR, SIDE (G05394042_`101) SKIN, LATERAL, RH (G05394060_`107) FIRESHIELD, UPPER, SIDE (G05394043_`103) STRIP, FIRESHIELD, TAILCONE (G05394108_`101) QTY (1) WAS REPLACED BY G05394107_`101 AND G05394106_`101 AS SHOWN IN THE PICTURE SKIN, LH FWD, SUB ASSY (G05394001_`007) FIRESHIELD, UPPER REAR LH, TAILCONE FWD (GD238_`8099_`1) FIRESHIELD, UPPER L/H, TAILCONE AFT (GD238_`8004_`1) FIRESHIELD, CENTER SIDE LH, TAILCONE FWD (GD238_`8097_`1) FIRESHIELD, UPPER SIDE LH/RH, TAILCONE (GD238_`8002_`1) STRIP, FIRESHIELD, TAILCONE (G05394108_`101) WAS CUT TO INSTALL QTY (3) HOLES NOTE FOR LH SIDE THE STRIP WERE POSITIONED AS SHOWN IN THE PICTURE SEE ATTACHMENT FOR DETAILS | 2021-08-09
141 | Q3 | Q321013615 | 1 | EXTENSION | 2021-08-09 | AGX226AA | 70128 | G05390000-001 | TAILCONE, GA | TECHNICAL | METHODS* RNC REF Q321009048 SKINS SKIN, RH FWD, SUB ASSY (G05394080_`005) AND SKIN, LH FWD, SUB ASSY (G05394001_`007) IT IS NOT POSSIBLE TO MEET THE REQUIREMENTS OF THE DWG (G05394000) NOTE: 34, DUE TO THE CONFIGURATION OF FIRESHIELD OVERLAPS ON THE SKINS B/P NAS9309ML_`4 SKIN, RH FWD, SUB ASSY (G05394080_`005) COMMON PARTS FIRESHIELD, CTR, SIDE (G05394042_`101) SKIN, LATERAL, RH (G05394060_`107) FIRESHIELD, UPPER, SIDE (G05394043_`103) STRIP, FIRESHIELD, TAILCONE (G05394108_`101) QTY (1) WAS REPLACED BY G05394107_`101 AND G05394106_`101 AS SHOWN IN THE PICTURE SKIN, LH FWD, SUB ASSY (G05394001_`007) FIRESHIELD, UPPER REAR LH, TAILCONE FWD (GD238_`8099_`1) FIRESHIELD, UPPER L/H, TAILCONE AFT (GD238_`8004_`1) FIRESHIELD, CENTER SIDE LH, TAILCONE FWD (GD238_`8097_`1) FIRESHIELD, UPPER SIDE LH/RH, TAILCONE (GD238_`8002_`1) STRIP, FIRESHIELD, TAILCONE (G05394108_`101) WAS CUT TO INSTALL QTY (3) HOLES NOTE FOR LH SIDE THE STRIP WERE POSITIONED AS SHOWN IN THE PICTURE SEE ATTACHMENT FOR DETAILS | 2021-08-09
142 | Q3 | Q321013616 | 1 | EXTENSION | 2021-08-09 | AGX226AA | 70129 | G05390000-001 | TAILCONE, GA | TECHNICAL | METHODS* RNC REF Q321009048 SKINS SKIN, RH FWD, SUB ASSY (G05394080_`005) AND SKIN, LH FWD, SUB ASSY (G05394001_`007) IT IS NOT POSSIBLE TO MEET THE REQUIREMENTS OF THE DWG (G05394000) NOTE: 34, DUE TO THE CONFIGURATION OF FIRESHIELD OVERLAPS ON THE SKINS B/P NAS9309ML_`4 SKIN, RH FWD, SUB ASSY (G05394080_`005) COMMON PARTS FIRESHIELD, CTR, SIDE (G05394042_`101) SKIN, LATERAL, RH (G05394060_`107) FIRESHIELD, UPPER, SIDE (G05394043_`103) STRIP, FIRESHIELD, TAILCONE (G05394108_`101) QTY (1) WAS REPLACED BY G05394107_`101 AND G05394106_`101 AS SHOWN IN THE PICTURE SKIN, LH FWD, SUB ASSY (G05394001_`007) FIRESHIELD, UPPER REAR LH, TAILCONE FWD (GD238_`8099_`1) FIRESHIELD, UPPER L/H, TAILCONE AFT (GD238_`8004_`1) FIRESHIELD, CENTER SIDE LH, TAILCONE FWD (GD238_`8097_`1) FIRESHIELD, UPPER SIDE LH/RH, TAILCONE (GD238_`8002_`1) STRIP, FIRESHIELD, TAILCONE (G05394108_`101) WAS CUT TO INSTALL QTY (3) HOLES NOTE FOR LH SIDE THE STRIP WERE POSITIONED AS SHOWN IN THE PICTURE SEE ATTACHMENT FOR DETAILS | 2021-08-09
143 | Q3 | Q321013617 | 1 | EXTENSION | 2021-08-09 | AGX226AA | 70130 | G05390000-001 | TAILCONE, GA | TECHNICAL | METHODS* RNC REF Q321009048 SKINS SKIN, RH FWD, SUB ASSY (G05394080_`005) AND SKIN, LH FWD, SUB ASSY (G05394001_`007) IT IS NOT POSSIBLE TO MEET THE REQUIREMENTS OF THE DWG (G05394000) NOTE: 34, DUE TO THE CONFIGURATION OF FIRESHIELD OVERLAPS ON THE SKINS B/P NAS9309ML_`4 SKIN, RH FWD, SUB ASSY (G05394080_`005) COMMON PARTS FIRESHIELD, CTR, SIDE (G05394042_`101) SKIN, LATERAL, RH (G05394060_`107) FIRESHIELD, UPPER, SIDE (G05394043_`103) STRIP, FIRESHIELD, TAILCONE (G05394108_`101) QTY (1) WAS REPLACED BY G05394107_`101 AND G05394106_`101 AS SHOWN IN THE PICTURE SKIN, LH FWD, SUB ASSY (G05394001_`007) FIRESHIELD, UPPER REAR LH, TAILCONE FWD (GD238_`8099_`1) FIRESHIELD, UPPER L/H, TAILCONE AFT (GD238_`8004_`1) FIRESHIELD, CENTER SIDE LH, TAILCONE FWD (GD238_`8097_`1) FIRESHIELD, UPPER SIDE LH/RH, TAILCONE (GD238_`8002_`1) STRIP, FIRESHIELD, TAILCONE (G05394108_`101) WAS CUT TO INSTALL QTY (3) HOLES NOTE FOR LH SIDE THE STRIP WERE POSITIONED AS SHOWN IN THE PICTURE SEE ATTACHMENT FOR DETAILS | 2021-08-09
144 | Q3 | Q321013618 | 1 | STANDARD | 2021-08-09 | AGX950AA | 70117 | G05363921-003 | JOINT INSTL, STA 1016, REAR FUSE | TECHNICAL | METHODS* AT LHS IN FS 1016, EXIST QTY (3) STRG MISALIGNED. UNDER THIS CONDITION, IT IS NOT POSSIBLE TO INSTALL FITTINGS AS PER DRAWING G05363921, REV. D REQUIREMENTS. STRG 20, LHS DUE TO A MISALIGNMENT BTWN STRINGER 20, AFT FUSE (G05362220_`103) AND STRINGER 20, AFT BARREL (G05363627_`107) EXIST A STEP CONDITION OF .056" THIS CONDITION WILL CAUSE QTY (3) GAPS OF .056â BTWN STRGS AND FITTINGS: FITTING, STGR 20, UPR (G05363957_`103) AND FITTING, STGR 20, LWR (G05363956_`101) STRG 22, LHS DUE TO A MISALIGNMENT BTWN STRINGER 22, AFT FUSE (G05361742_`105) AND STRINGER 22, AFT BARREL (G05363629_`103) EXIST A STEP CONDITION OF .068â DUE TO THIS CONDITION EXIST A GAP OF .068â BTWN STRINGER 22, AFT BARREL (G05363629_`103) AND, FITTING, STGR 22 (G05363951_`103) STRG 24 LHS DUE TO A MISALIGNMENT BTWN STRINGER 24, AFT FUSE (G05361754_`101) AND STRINGER 24, LH SIDE, AFT BARREL (G05363669_`103) EXIST A STEP CONDITION OF .037â DUE TO THIS CONDITION EXIST A GAP OF .037â BTWN STRINGER 24, LH SIDE, AFT BARREL (G05363669_`103) AND FITTING, STGR 24 (G05363952_`101) SEE ATTACHMENTS | 2021-08-09
145 | Q3 | Q321013620 | 1 | STANDARD | 2021-08-09 | AGX946 | 70119 | G05450053-020-04 | BOX ASSY, CENTER, PYLON | TECHNICAL | QC* AT BOX ASSY, CENTER, PYLON (G05450053_`020_`04) EXIST A DAMAGE ON THE RIB ASSY, CTR BOX, PYLON (G05450424_`010_`01) S/B INSTALL NEAREST RIVET B0205016AD5_`6 ACTUAL CONDITION LENGTH 0.300â , WIDTH 0.070â , PROTRUDING CONDITION 0.025â THE PART SHOWS NO DEVIATION IN THE PROFILE, ONLY THE REPORTED DAMAGE THE POSITION OF THE ADJACENT HOLE IS MARKED IN INK ONLY AS A REFERENCE FOR ITS LOCATION. ED REFERENCE MARK 0.320â / 0.330â SEE ATTACHMENT | 2021-08-09
146 | Q3 | Q321013621 | 1 | STANDARD | 2021-08-09 | AGX952A |  | G02404507-001 | EPC, AC1 | TECHNICAL | 20â AT FITTING #4: T_`14: .050â X .030â DUE THE LOCATIONS OF THE TOOLMARKS ON THE EDGES, IS NOT POSSIBLE TO MEASURE THE DEPTH. D) AT (12) LOCATION, THE COVERS ARE MISSING FROM TERMINAL BLOCKS. NOTE: INSTALL. DWG. G03191000 REV. U PLEASE REF. TO ATTACHS. SECTION.
147 | Q3 | Q321013621 | 1 | STANDARD | 2021-08-09 | AGX952A |  | G02404507-001 | EPC, AC1 | TECHNICAL | LOGISTICS* _` *AT THIS POINT ITS UNKNOWN HOW THE DEPRESSIONS WERE FORMED, PRESUMABLY DURING TRANSPORTATION* THIS NCR WAS RAISED TO COVER THE DETAIL PROCEES FOR THE DISCREP. AT EPC G02404507_`001), WITH SER. # AATY000218. AS REF. SEE *Q321012805_`001* IMPORTANT NOTE: THE DAMAGES ARE ONLY ON THE COVER OF THE EPC AND FITTINGS (THE FRAME OF THE EPC IS FREE OF DAMAGES) AT REAR PANEL AT EPC, AC1 (G02404507_`001), WERE FOUND BEFORE THE INSTALLATION AT AVIONIC RACK, THE FOLLOWING CONDITIONS: A) DEPRESSION AT FIVE LOCATIONS: FOR #1: L: 4.200Âï¾, W: 3.500Âï¾ & MAX. DEPRESSION: .088Âï¾. FOR #2 : L: 6.700Âï¾, W: 6.300Âï¾ & MAX. DEPRESSION: .081Âï¾. FOR #3: L: 3.800Âï¾, W: 2.300Âï¾ & MAX. DEPRESSION: .055Âï¾. FOR #4: L: 4Âï¾, W: 3.200Âï¾ & MAX. DEPRESSION: .042Âï¾ FOR #5: L: 5.500Âï¾, W: 4.800Âï¾ & MAX. DEPRESSION: .070Âï¾ B) LOOSEN SKIN: ON AN AREA OF 12.100Âï¾ LONG, 11Âï¾ WIDE AND WITH A MOVEMENT OF .200Âï¾ (AS WORST CONDITION). C) AT (4) LOCATIONS AT FITTING FROM EPC A TOTAL OF (13) TOOLMARKS WERE FOUND: AT FITTING #1: T_`1: .280â X .080â. T_`2: .120â X .020â T_`3: .100â X .060â AT FITTING #2: T_`4: .090â X .060â T_`5: .100â X .070â T_`6: .060â X .040â T_`7: .080â X .030â AT FITTING #3: T_`8: .290â X .060â T_`9: .120â X .060â T_`10: .140â . 040â T_`11: .040â X .020â T_`12: .060â X .030â T_`13: .130â X .0
148 | Q3 | Q321013623 | 1 | STANDARD | 2021-08-09 | AGX985AA | 70110 | AE80659H | CAP, PROTECTIVE, DUST SEAL | WORKMANSHIP | B0619502* AE80659E CAP, PROTECTIVE, DUST SEAL IS BROKEN, THE PART IS NOT FEASIBLE TO USE OR REPAIR, THE PART IS OBVIOUS SCRAP AS PER QAPI 3.8.8.2.1.4 SEE ATTACH.
149 | Q3 | Q321013624 | 1 | STANDARD | 2021-08-09 | AGX810 | 70120 | G05362500-003 | PANEL ASSY, RH, AFT FUSE | TECHNICAL | SUPPLIER* REF NCR Q321003790, Q321004347, Q321005645, Q321007123 AND Q321007988 DURING THE MEASUREMENT PROCESS, AS INDICATED IN THE ASSEMBLY BOOK GX820800010, THE FOLLOWING STRINGER ARE OUT OF TOLERANCE, ON PROFILE MEASURE WITH RESPECT TO ENGINEERING DRAWING G05360001 REV D. _` STRINGER 10, AFT FUSE, RH (G05362730_`101) MEASURE IS _` 0.047â _` STRINGER 11, AFT FUSE, RH (G05362731_`101) MEASURE IS _` 0.034â _` STRINGER 12, AFT FUSE, RH (G05362732_`101) MEASURE IS _` 0.036â _` STRINGER 14, AFT FUSE, RH (G05362734_`101) MEASURE IS _` 0.049â _` STRINGER 15, AFT FUSE, RH (G05362734_`101) MEASURE IS _` 0.036â _` STRINGER 17, AFT FUSE, RH (G05362737_`101) MEASURE IS _` 0.040â AS PER DRAWING G05360001 REV D, SEC. L _` L REQUIREMENTS, STRINGER PROFILE TOLERANCE S/B .050" (+/_` .025") SEE ATTACHMENT FOR DETAILS. | 2021-08-09
150 | Q3 | Q321013624 | 2 | STANDARD | 2021-08-09 | AGX810 | 70120 | G05362500-003 | PANEL ASSY, RH, AFT FUSE | TECHNICAL | SUPPLIER* IN PANEL ASSY, RH, AFT FUSE (G05362500_`003) DURING THE MEASUREMENT PROCESS CARRIED OUT THE CONTOUR OF AIRCRAFT 70108, AS INDICATED IN THE ASSEMBLY BOOK GX820800010, 2 POINT OUT OF TOLERANCE IS DETECTED IN FRAME, FS 833.00, AFT FUSE RH (G05362800_`105) MEASURE OF THE TOP FRAME IS: _`0.022" OUT TOLERANCE .012" MEASURE OF THE BOTTOM FRAME IS: _` 0.020" OUT TOLERANCE .010" AS PER DRAWING G05360001 REV D, SEC. C _` C REQUIREMENTS, FRAME PROFILE TOLERANCE S/B .020" (+/_` .010") NOTE TOLERANCE ON RECORD SHEET IS FOR REFERENCE ONLY SEE ATTACHMENT FOR DETAILS. | 2021-08-09
151 | Q3 | Q321013625 | 1 | STANDARD | 2021-08-09 | AGX947 | 70119 | G05450171-003-02 | RIB ASSY, CTR BOX, PYLON | TECHNICAL | QC ZONE 5* AT BOX ASSY, CENTER, PYLON (G05450053_`019_`01) EXIST A DAMAGE ON THE RIB ASSY, CTR BOX, PYLON (G05450171_`003_`02) S/B INSTALL B0206002AG6_`* ACTUAL CONDITION LENGTH 0.550â , WIDTH 0.450â , DESVIATION TO PROFILE 0.030â THE PART SHOWS A DEVIATION IN THE PROFILE SEE ATTACHMENT | 2021-08-09
152 | Q3 | Q321013626 | 1 | STANDARD | 2021-08-09 | AGX810A | 70120 | G05362000-003 | PANEL ASSY, LH, AFT FUSE | TECHNICAL | SUPPLIER* REF NCR Q321000913 DURING THE MEASUREMENT PROCESS, AS INDICATED IN THE ASSEMBLY BOOK GX820800015, THE FOLLOWING STRINGERS AND INTERCOSTALS ARE OUT OF TOLERANCE, TO THE MEASURE OF THE PROFILE WITH RESPECT TO ENGINEERING DRAWING G05360001 REV D. _` G05362112_`103 STRINGER 12, FR 833 LHS, REAR FUSE (MEASUREMENT IS + 0.043 â) _` G05362441_`103 REF (STRINGER 15) INTERCOSTAL, DOOR STOP 2 FWD, REAR FUSE (MEASURE IS _` 0.051 â) ACCORDING TO DRAWING G05360001 REV D, SEC. REQUIREMENTS L _` L , CORD PROFILE TOLERANCE S / B .050 "(+/_` .025") SEE ATTACHMENT FOR DETAILS.
153 | Q3 | Q321013628 | 1 | STANDARD | 2021-08-09 | STORE |  | GD238-6640-4 | SEAL RTNR, REAR FUSE, RUD/TAILCONE FAIR | TECHNICAL | SEAL RTNR, REAR FUSE, RUD/TAILCONE FAIR (GD238_`6640_`4) QTY (4) THERE ARE QTY (4) SEALS RTNR WITH FINISH CODE NOT ACCORDING TO DRAWING REQUIREMENTS S/B: AS PER DRAWING REQUIREMENTS SEE ATTACHMENTS FOR DETAILS. | 2021-08-09
154 | Q3 | Q321013629 | 1 | STANDARD | 2021-08-09 | AGX830AA | 70117 | G05362101-105 | SKIN, LH PANEL, AFT FUSE | WORKMANSHIP | NOT BADGE* EXIST QTY. 4 TOOL MARKS ON SKIN, LH PANEL, AFT FUSE (G05362101_`105) DETAILS AS FOLLOWS: ITEM L W DEPTH DISTANCE TO DISTANCE TO B/P LOCATION NEAREST RIVET EDGE TM 1 0.220â 0.040â 0.003â 0.750â N/A B0206001AG5_`5 FS 881_`897, STR 18_`19 TM 2 0.210â 0.070â 0.003â 0.650â N/A B0206001AG5_`5 FS 881_`897, STR 18_`19 TM 3 0.220â 0.040â 0.002â 0.700â N/A B0206001AG5_`5 FS 881_`897, STR 18_`19 TM 4 0.040â 0.030â 0.002â N/A 0.750â N/A FS 897_`904, STR 18_`19 NOTE: _` THERE IS NOT FASTENER DAMAGED REFER TO ATTACHS FOR PICTURES OF CONDITION | 2021-08-09
155 | Q3 | Q321013631 | 1 | STANDARD | 2021-08-09 | SGX965A |  | G09131067-007 | HARNESS, SWITCH S30, SUPPLIED TAV | TECHNICAL | METHODS* NCR REFERENCE Q321010601 TORQUE OF 18 LBS WAS APPLIED BTW SUPPORT, PANEL SERVICE LIGHTS AND HARNESS, SWITCH S30, SUPPLIED TAV (G09131067_`007) NOTE: TORQUE WAS APPLIED AS PER BD7000_`BA_`EQ_`0218 REV NC AS PER VWI G02490960_`007 TORQUE APPLIED S/B 30 LBS +/_` 2 NOT ADDITIONAL WASHER USED ON ASSY RFC: 61563 | 2021-08-09
156 | Q3 | Q321013634 | 1 | STANDARD | 2021-08-09 | AGX880 | 70121 | G05530117-003 | RIB INSTL,VERTICAL STABILIZER | WORKMANSHIP | 589285* THERE IS (QTY. 1) OVERSIZED HOLE IN ASSY NUMBER G05530117_`003 (RIB INSTL,VERTICAL STABILIZER). AFFECTED PARTS: G05530253_`007_`01 RIB 7, AFT, VERTICAL STABILIZER. G05530407_`103_`03 SPAR, MID, VSTAB. PLEASE SEE ATTACHMENTS FOR ALL DETAILS.
157 | Q3 | Q321013635 | 1 | STANDARD | 2021-08-09 | AGX224 | 70121 | H245K3863 | LATCH, COWL | TECHNICAL | METHODS* THERE ARE QTY (2) FOULING CONDITIONS IN DOOR ASSY, LH APU (G05393100_`013) FOULING #1 QTY (1) BTWN HOOK LATCH FTG, TAILCONE, APU ACS DR (GD238_`6354_`3) AND LATCH, COWL (H245K3863) FOULING #2 QTY (1) BWTN SURROUND, MID LH, TAILCONE APU ACS DOOR (GD238_`6473_`7) & LATCH ASSY, TOGGLE PIN (H776_`1) CONDITION AS FOLLOWS THE LATCH NOT OPENS FREELY IS STOPPED IN THE HOOK LATCH LATCH ASSY, TOGGLE PIN (H776_`1), GD238_`6354_`3 HOOK LATCH FITTING & H245K3863 TENSION LATCHES WERE PLACE CORRECTLY PER G05393100 DRAWING REQUIREMENTS. JOINT PARTS ARE WITHIN TOLERANCES. SEE ATT
158 | Q3 | Q321013636 | 1 | STANDARD | 2021-08-09 | AGQ706 | 60060 | GD421-7801-9 | WEB,UPPER SUPPORT | TECHNICAL | METHODS* REF NCR Q321011546, Q321009611, Q321010466 (SIMILAR CONDITION BUT WITHOUT TRIM) STGR #0/ FS 877/FS884/FS893 THERE ARE QTY 9 HOLES (INK MARK) WITH LOW E.D. ON WEB UPPER SUPPORT (GD421_`7801_`9) B/P FASTENER B0205016AD5_`6 FOR ZONE #2 B/P FASTENER B0205016DN5_`6 FOR ZONES #1 AND #3 JOINT PARTS NOT AFFECTED: GD234_`1021_`9_`01 STRINGER #0 GD421_`7857_`5 ANGLE, AUX FUEL TANK GD421_`7802_`3 STIFFENER,AUX FUEL TANK GD421_`7803_`7 STIFFENER, UPPER AFT, R/F ADDITIONAL INFO: THE WEB GD421_`7801_`9 CAN NOT PULL AND FIT, DUE TO PILOT HOLE FOR PARTS LOCATION. SEE ATTACHMENTS | 2021-08-09
159 | Q3 | Q321013637 | 1 | STANDARD | 2021-08-09 | AGX220A | 70123 | G05392175-101 | SKIN, EXHAUST | TECHNICAL | SUPPLIER* NCR REFERENCE Q321011419 IN THE SKIN, EXHAUST (G05392175_`101) IS NOT ACCORDING TO DWG THERE ARE MISMATCH BETWEEN DOUBLER (G05392176_`101) B/P NAS9309M_`4_`* AND B020515M4_`* MISMATCH BETWEEN PARTS 0.140" MISMATCH BETWEEN PILOTS HOLES QTY 1 0.150" MIN ED .300" MIN PITCH .650" NOTE: THIS CONDITION CAME FROM SUPPLY SEE ATTACHMENT FOR DETAILS
160 | Q3 | Q321013638 | 1 | STANDARD | 2021-08-09 | SGX965A |  | G09131067-007 | HARNESS, SWITCH S30, SUPPLIED TAV | TECHNICAL | METHODS* NCR REFERENCE Q321010601 TORQUE OF 18 LBS WAS APPLIED BTW SUPPORT, PANEL SERVICE LIGHTS AND HARNESS, SWITCH S30, SUPPLIED TAV (G09131067_`007) NOTE: TORQUE WAS APPLIED AS PER BD7000_`BA_`EQ_`0218 REV NC AS PER VWI G02490960_`007 TORQUE APPLIED S/B 30 LBS +/_` 2 NOT ADDITIONAL WASHER USED ON ASSY RFC: 61563 | 2021-08-09
161 | Q3 | Q321013639 | 1 | STANDARD | 2021-08-09 | AGS658 | 60064 | GM124-1601-12 | SKIN, OUTER | TECHNICAL | SUPPLIER* SLAT ASSY, NO.2 (RH) (GM128_`1012_`18) LOCATION: SPART DATUM BTW RIB 1 TO 17 RH AT SLAT ASSY, NO.2 (RH) (GM128_`1012_`18) WAS PERFORMED REMAINING THICKNESS AS PER UT_`51. AFTER TEST WE FOUND QTY (13) POINTS OUT OF TOLERANCE. THKS 0.100" +/_` 0.0035" RIB #4 MIN. THKS 0.096" RIB #5 MIN. THKS 0.096" RIB #6 MIN. THKS 0.096" RIB #7 MIN. THKS 0.096" RIB #8 MIN. THKS 0.096" RIB #9 MIN. THKS 0.096" RIB #10 MIN. THKS 0.096" RIB #11 MIN. THKS 0.096" RIB #12 MIN. THKS 0.096" RIB #13 MIN. THKS 0.096" RIB #14 MIN. THKS 0.096" RIB #15 MIN. THKS 0.096" RIB #16 MIN. THKS 0.096" NOTE: THE POLISH PROCESS IS COMPLETE SEE ATTACHED REPORT
162 | Q3 | Q321013640 | 1 | STANDARD | 2021-08-09 | AGX224 | 70121 | H776-1 | LATCH ASSY, TOGGLE PIN | TECHNICAL | METHODS* THERE IS A LATCH ASSY H776_`1, OUT OF TOLERANCE OF STEP AS PER DRAWING G00606301 REV P ACTUAL CONDITION LATCH MAX STEP .052" MIN STEP .050" TOLERANCE S/B +/_` 0.050â SEE ATT | 2021-08-09
163 | Q3 | Q321013641 | 1 | STANDARD | 2021-08-09 | AGX952AA | 70116 | G05450416-104 | SHIELD, HEAT, FIXED TE, PYLON | WORKMANSHIP | B0586356* AT FS 1088 TO FS 1072 BTW STRR 11 AND STGR 12 PYLON RHS EXIST QTY 2 HOLE WITH PERPENDICULARITY OUT OF TOLERANCE (S/B WITHIN Â± 2Â°) SHIELD, HEAT, FIXED TE, PYLON AFFECTED PARTS: ( G05363574_`104 ) DOUBLER SIDE PANEL E.D: 350â ( G05363536_`109 ) SKIN, SIDE PANEL, AFT BARREL, RH E.D: 350â ( G05363447_`106 ) SPLICE, REAR SPAR, AFT BARREL E.D: 350â ( G05450416_`104 ) SHIELD, HEAT, FIXED TE, PYLON E.D: 350â B/P: B0205016AD5 PITCH: 1.100â HOLES OPEN TO 0.160" HOLE # 1 PERPENDICULARITY 12Â° HOLE # 2 PERPENDICULARITY 7Â° SEE ATTACHMENTS FOR MORE DETAILS | 2021-08-09
164 | Q3 | Q321013643 | 1 | STANDARD | 2021-08-09 | AGQ458 | 60065 | GD249-5000-7-01 | HINGE INSTALLATION, RUDDER | TECHNICAL | METHODS* REF. RNC Q321008074 REAR SPAR, HINGE 1 TO HINGE 4 SPAR ASSY, REAR (GD242_`3101_`1) HINGE 1 (GD248_`5100_`7_`01) HINGE 2 (GD248_`5200_`5_`01) HINGE 3 (GD248_`5300_`5_`01) HINGE 4 (GD248_`5400_`5_`01)) SHIM S10249_`40_`171_`211D38 (FOR HINGE 1) SHIM S10249_`40_`291_`434D63 (FOR HINGE 2) SHIM S10249_`40_`225_`261D50 (FOR HINGE 3) SHIM S10249_`40_`171_`246D38 (FOR HINGE 4) AT REAR SPAR A DEVIATION IS NOTED AT LOCAL AXIS CENTER LINE OF HINGES. ACCORDING TO LASER SHOOTING DEVIATION IS: DISTANCE 1: 0.0057" BTW HINGES AND REAR SPAR A SHIM IS ISTALLED AS FOLLOW: FOR HINGE 1 AT L/H SHIM INSTALLED THK 0.020â AT R/H SHIM INSTALLED THK 0.020â FOR HINGE 2 AT L/H SHIM INSTALLED THK 0.020â AT R/H SHIM INSTALLED THK 0.020â FOR HINGE 3 AT L/H SHIM INSTALLED THK 0.020â AT R/H SHIM INSTALLED THK 0.018â FOR HINGE 4 AT L/H SHIM INSTALLED THK 0.022" AT R/H SHIM INSTALLED THK 0.018â REFER TO ATTACHMENTS FOR DIMENSIONAL REPORT.
165 | Q3 | Q321013645 | 1 | STANDARD | 2021-08-09 | AGX830 | 70117 | G05376501-013-02 | RACK ASSY, AVIONIC, AFT FUSELAGE | TECHNICAL | SUPPLIER* WHEN RECEIVING THE RACK IT WAS FOUND QTY(3) FILLET SEALS WITH DIMENSIONS OUT OF TOLERANCES IS CONDITION: THE FILLET SEAL DOES NOT MEETS BAPS 157_`028 DIMENSIONS REQUIREMENTS S/B CONDITION: DUE TO THE PART THICKNESS (LESS THAN 0.120") THE FILLET SEALING SHALL OVERLAP THE TOP FLANGE REFER TO ATTACHMENTS FOR PICTURES AND REFERENCES FOR S/B CONDITION | 2021-08-09
166 | Q3 | Q321013645 | 2 | STANDARD | 2021-08-09 | AGX830 | 70117 | G05376501-013-02 | RACK ASSY, AVIONIC, AFT FUSELAGE | TECHNICAL | SUPPLIER* WHEN RECEIVING THE RACK IT WAS FOUND TO BE MISSING TORQUE LACQUER ON QTY(2) STUDS _` AT BOTH STUDS ITS MISSING PRODUCTION (WHITE) LACQUER APPLICATION AS PER BAPS 145_`172/150_`002 _` PINK LACQUER IS COMFORMANT APPLIED AT BOTH LOCATIONS REFER TO ATTACHMENTS FOR PICTURES | 2021-08-09
167 | Q3 | Q321013646 | 1 | STANDARD | 2021-08-09 | AGX950AA | 70117 | G05363966-105-02 | FITTING, STGR 4, INBD | TECHNICAL | METHODS* AT FS 1016 TO 1031, ON STGR 3 RHS EXIST QTY 2 HOLES WITH LOW ED ON FITTING. AFFECTED PARTS; G05363966_`105_`02 FITTING, STGR 4, INBD LOW ED : 0.290â G05363963_`105_`02 FITTING, STGR 4, OUTBD LOW ED: 0.250â INVOLVED PARTS G05363487_`105 CLEAT, AFT BARREL, TOP ED: 0.350â HOLES OPEN TO 0.098â FOR ALL PARTS TYP B/P: B0206001AG5 PITCH: 0.750â SEE ATTACHMENST FOR MORE DETAILS. | 2021-08-09
168 | Q3 | Q321013647 | 1 | STANDARD | 2021-08-09 | AGX830 | 70117 | G05376502-013-01 | RACK ASSY, AVIONIC, AFT FUSELAGE | TECHNICAL | SUPPLIER* WHEN RECEIVING THE RACK IT WAS FOUND QTY(3) FILLET SEALS WITH DIMENSIONS OUT OF TOLERANCES IS CONDITION: THE FILLET SEAL DOES NOT MEETS BAPS 157_`028 DIMENSIONS REQUIREMENTS S/B CONDITION: DUE TO THE PART THICKNESS (LESS THAN 0.120") THE FILLET SEALING SHALL OVERLAP THE TOP FLANGE REFER TO ATTACHMENTS FOR PICTURES AND REFERENCES FOR S/B CONDITION | 2021-08-09
169 | Q3 | Q321013647 | 2 | STANDARD | 2021-08-09 | AGX830 | 70117 | G05376502-013-01 | RACK ASSY, AVIONIC, AFT FUSELAGE | TECHNICAL | SUPPLIER* WHEN RECEIVING THE RACK IT WAS FOUND TO BE MISSING TORQUE LACQUER ON QTY(2) STUDS _` AT BOTH STUDS ITS MISSING PRODUCTION (WHITE) LACQUER APPLICATION AS PER BAPS 145_`172/150_`002 _` PINK LACQUER IS COMFORMANT APPLIED AT BOTH LOCATIONS REFER TO ATTACHMENTS FOR TYP CONDITION PICTURES | 2021-08-09
170 | Q3 | Q321013649 | 1 | STANDARD | 2021-08-09 | AGX810AA | 70119 | G05362701-105 | SKIN RH PANEL AFT FUSE | WORKMANSHIP | B0710533* LOCATION: FS 961_`999 THERE ARE QTY 2 DEFECTS IN SKIN,RH PANEL, AFT FUSE (G05362701_`105) NOT REPORTED ON A STANDARD NCR DEFECT LOCATION MEASURE DAMAGE TYPE 1 FS961 STR7_`8 RHS 1.5"X.050" BLEND 2 FS981_`999 STR13_`14 RHS .030"X.020"X.003 TOOL MARK NOTE THERE IS NO DAMAGE ON FASTENERS SEE ATTACHMENT FOR MORE DETAIL | 2021-08-09
171 | Q3 | Q321013650 | 1 | STANDARD | 2021-08-09 | AGX207AA | 60066 | GD238-7068-2 | SPLICE 4, SEAL SPRT, DR REAR FUSE | WORKMANSHIP | B0602018* ON SPLICE GD238_`7068_`2 THERE IS A REDUNDANT HOLE COMMON PART GD239_`7049_`4 SEAL SUPPORT GD239_`8002_`3 SKIN ASSY RH GD238_`6908_`5 SURR STRAP DETAILS DIA HOLE .098" G&R MIN ED ON SKIN .300" MIN ED ON SPLICE .330" MIN PITCH .630" FASTENER NAS9309ML_`5_`02 DIA HOLE .162" | 2021-08-09
172 | Q3 | Q321013650 | 2 | STANDARD | 2021-08-09 | AGX207AA | 60066 | GD238-8141-1 | ANGLE, SKIN, APU APERTURE TAILCONE | WORKMANSHIP | B0602018* P/N GD238_`8141_`1 ANGLE, SKIN, APU APERTURE TAILCONE ITS NOT FEASIBLE TO USE OR REPAIR. IS OBVIOUS SCRAP SEE ATTACH. | 2021-08-09
173 | Q3 | Q321013651 | 1 | STANDARD | 2021-08-09 | AGX952 | 70115 | G05450061-003 | SKIN ASSY, UPR, CTR BOX, PYLON | WORKMANSHIP | B0586398* ON G05450061_`003 SKIN ASSY, UPR, CTR BOX, PYLON THERE ARE HOLE OVER SIZE QTY 1 PART IN COMMON AFFECTED G05450606_`101_`03 ANGLE, DRAG, CTR BOX, PYLON AND G05450472_`103_`02 CLIP, CTR BOX, PYLON LOCATION FS 1053.94 DETAIL PART AFFECTED G05450502_`103 G05450606_`101_`03 G05450472_`103_`02 B/P RIVET B0206002AG5_`4 HOLE G&R ACTUAL CONDITION HOLE E.D PITCH DIA S/B DIA IS CSK 1 .350" .950" .15"_`.162" .185"_`.188" .296" NOTE: TYPICAL E.D CONDITION FOR ALL PARTIES IS .350" SEE ATTACHMENTS MORE INFO
174 | Q3 | Q321013653 | 1 | STANDARD | 2021-08-09 | AGQ708 | 60061 | GD247-0020-5-01 | SHEAR ANGLE, FRONT SPAR | TECHNICAL | METHODS* MS_` 3000153409 REF. RNC Q321000874 F/S 987 LH,RH OML EXIST A FOULING CONDITION BTW WEB, FRONT SPAR (GD242_`1103_`11_`01) & SHEAR ANGLE, FRONT SPAR (GD247_`0020_`5_`01) B/P B026033AG10_`7 CURRENT CONDITION: DIA HOLES .309â (QTY_`5) GOOD & ROUND MIN GAP 0.030" NOTE: THE SHEAR ANGLE.FRONT SPAR.VERT WAS TRIMMED TO ELIMINATE THE FOULING. MIN. ED 0.630" SEE ATTACHMENTS FOR DETAILS | 2021-08-09
175 | Q3 | Q321013655 | 1 | STANDARD | 2021-08-09 | AGX011 | 60062 | GC415-3166-1 | COLUMN,CONTROL | TECHNICAL | LOGISTIC STORE* THERE ARE QTY (2) DAMAGE, EACH ONE IN A PART AT GC415_`3166_`1 COLUMN, CONTROL, WITH THE FOLLOWING DIMENSIONS: PART #1 DAMAGED #1 _` LENGTH: 0.100" _` WIDTH: 0.080" _` DEPTH: 0.008" PART #2 DAMAGED #1 _` LENGTH: 0.140" _` WIDTH: 0.120" _` DEPTH: 0.015" SEE ATTACH FOR MEASURES & DETAILS | 2021-08-09
176 | Q3 | Q321013656 | 1 | SNC | 2021-08-09 | AGX830AA | 70112 | G05372802-001-02 | FUEL INSTL, PROVISION, AFT TANK | TECHNICAL | METHODS* BRUSH SEALING (SEALING OF FASTENERS) OPERATION IS MISSING FROM VWI GX820905185. AS PER DRAWING G05372802, REV. L, SEALING OF FASTENERS IS REQUIRED IN QTY 4 FASTENERS COMMON TO: _` CLIP, INTERCOSTAL, CENTER (G05364729_`101) _` BRACKET ASSY, ISOLATING, FUEL SYSTEM (G05372843_`001) AS PER NOTE 12 FROM G05372802, REV. L, ENGINEERING DRAWING: "APPLY SEALANT MANUALLY OVER RIVET ON BOTH SIDE, OR OVER THE FASTENER COLLAR AND OVER BOLT HEAD. CREATE DOME_`SEAL AS PER SEALING FASTENERS METHOD OF BAPS 157_`028." ACTUAL VWI REQUIRES ONLY PRIMER TO BE APPLIED TO FASTENERS. REFER TO ATTACHMENTS FOR MORE DETAILS. | 2021-08-09
177 | Q3 | Q321013657 | 1 | SNC | 2021-08-09 | AGX830AA | 70113 | G05372802-001-02 | FUEL INSTL, PROVISION, AFT TANK | TECHNICAL | METHODS* BRUSH SEALING (SEALING OF FASTENERS) OPERATION IS MISSING FROM VWI GX820905185. AS PER DRAWING G05372802, REV. L, SEALING OF FASTENERS IS REQUIRED IN QTY 4 FASTENERS COMMON TO: _` CLIP, INTERCOSTAL, CENTER (G05364729_`101) _` BRACKET ASSY, ISOLATING, FUEL SYSTEM (G05372843_`001) AS PER NOTE 12 FROM G05372802, REV. L, ENGINEERING DRAWING: "APPLY SEALANT MANUALLY OVER RIVET ON BOTH SIDE, OR OVER THE FASTENER COLLAR AND OVER BOLT HEAD. CREATE DOME_`SEAL AS PER SEALING FASTENERS METHOD OF BAPS 157_`028." ACTUAL VWI REQUIRES ONLY PRIMER TO BE APPLIED TO FASTENERS. REFER TO ATTACHMENTS FOR MORE DETAILS. | 2021-08-09
178 | Q3 | Q321013658 | 1 | SNC | 2021-08-09 | AGX830AA | 70114 | G05372802-001-02 | FUEL INSTL, PROVISION, AFT TANK | TECHNICAL | METHODS* BRUSH SEALING (SEALING OF FASTENERS) OPERATION IS MISSING FROM VWI GX820905185. AS PER DRAWING G05372802, REV. L, SEALING OF FASTENERS IS REQUIRED IN QTY 4 FASTENERS COMMON TO: _` CLIP, INTERCOSTAL, CENTER (G05364729_`101) _` BRACKET ASSY, ISOLATING, FUEL SYSTEM (G05372843_`001) AS PER NOTE 12 FROM G05372802, REV. L, ENGINEERING DRAWING: "APPLY SEALANT MANUALLY OVER RIVET ON BOTH SIDE, OR OVER THE FASTENER COLLAR AND OVER BOLT HEAD. CREATE DOME_`SEAL AS PER SEALING FASTENERS METHOD OF BAPS 157_`028." ACTUAL VWI REQUIRES ONLY PRIMER TO BE APPLIED TO FASTENERS. REFER TO ATTACHMENTS FOR MORE DETAILS. | 2021-08-09
179 | Q3 | Q321013659 | 1 | STANDARD | 2021-08-09 | AGX831AA | 70119 | G05378702-009-02 | WEB ASSY, HYDRAULIC 1 | WORKMANSHIP | SUPPLIER* REFER TO NCR Q321012845 FOR SAME DISCREPANCY RAISED AGAINST ASSEMBLY. REFER TO NCR Q321013301 FOR STOCK PURGE OF CURRENT DISCREPANCY. QTY 6 REDUNDANT COUNTERSINK WERE FOUND IN WEB ASSY, HYDRAULIC 1 (G05378702_`009) FOR HOLE 1 AND HOLE 2 HOLE DIA. 0.129" G&R (BOTH HOLES) CSK DIA. 0.165" G&R (BOTH HOLES) PITCH 0.410" (HOLE 1) PITCH 0.650" (HOLE 2) B/P MS20470AD4, B0204034AL_`11W STANDOFF FOR HOLE 3 AND HOLE 4 HOLE DIA. 0.129" G&R (BOTH HOLES) CSK DIA. 0.165" G&R (BOTH HOLES) PITCH 0.675" (BOTH HOLES) B/P MS20470AD4, B0204034AL_`11W STANDOFF FOR HOLE 5 AND HOLE 6 HOLE DIA. 0.129" G&R (BOTH HOLES) CSK DIA. 0.160" G&R (BOTH HOLES) PITCH 0.675" (BOTH HOLES) B/P MS20470AD4, B0204034AL_`8W STANDOFF NOTES: _` CONSIDER WEB ASSY THICKNESS TO BE 0.050". _` CONSIDER E.D. ON EVERY LOCATION TO BE AS PER DWG, NO ISSUES TO REPORT. REFER TO ATTACHMENTS FOR MORE DETAILS. | 2021-08-09
180 | Q3 | Q321013660 | 1 | STANDARD | 2021-08-09 | AGX830AA | 70119 | G05372301-004 | FITTING ASSY, ECS PACK, REAR FUSE | WORKMANSHIP | B0586295* AFTER DRILLING, QTY 1 BUSHING WAS ELONGATED. FITTING ASSY, ECS PACK, REAR FUSE, IS NOT FEASIBLE TO BE USED OR REPAIRED. FITTING ASSY IS OBVIOUS SCRAP. PLEASE PROVIDE NEW FITTING ASSY TO PRODUCTION. REFER TO ATTACHMENTS FOR MORE DETAILS. | 2021-08-09
181 | Q3 | Q321013661 | 1 | STANDARD | 2021-08-09 | AGX879AA | 70123 | G05530407-103-03 | SPAR, MID, VSTAB | TECHNICAL | LOGISTICS* MID SPAR, RIB 1, LH & RH SIDE DUE TO THE SPAR COME WITH EXCEESS OF MATERIAL, TWO HOLES WERE DONE ON THE JOGGLE OF THE EXTRA MATERIAL AT MID SPAR AND STEP CONDITION EXIST BOTH HOLES ARE TOUCHING THE EXTRA MATERIAL BY 0.060" AREA 1 THK WITH EXCESS OF MATERIAL 0.165" THK FOUND 0.151" EXCESS OF MATERIAL OF 0.014" B/P B0206002AG6 PITCH 0.770" DIA HOLE 0.1850" E.D OF 0.850" ON MID SPAR AREA 2 THK WITH EXCESS OF MATERIAL 0.165" THK FOUND 0.151" EXCESS OF MATERIAL OF 0.014" B/P B0206002AG6 PITCH 0.875" DIA HOLE 0.1855" E.D OF 0.850" ON MID SPAR NOTE: THE THK WAS MEASURED WITH MICROMETER AROUND THE AFFECTED AREA REFERENCE Q320009320 SEE ATTACHMENTS | 2021-08-09
182 | Q3 | Q321013662 | 1 | STANDARD | 2021-08-09 | AGX955AA | 70113 | B0305102-023 | FAIRLEAD, TWO HOLES | WORKMANSHIP | NO BADGE* THERE ARE A DAMAGED ON QTY_`2 FAIRLEAD, TWO HOLES (B0305102_`023) THE PARTS IS NOT FEASIBLE REWORK/REPAIR, IS DETERMINED AS OBVIOUS SCRAP | 2021-08-09
183 | Q3 | Q321013663 | 1 | STOCK PURGE | 2021-08-10 | AGX740AA |  | G05365565-104-01 | ANGLE, SPLICE, LOWER, PRESSURE BULKHEAD | TECHNICAL | UNDER INVESTIGATION* | 2021-08-10
184 | Q3 | Q321013664 | 1 | STANDARD | 2021-08-10 | STORE |  | G05369663-001 | CELL ASSY, FLEXIBLE, AFT FUEL TANK | TECHNICAL | CELL ASSY, FLEXIBLE, AFT FUEL TANK (G05369663_`001) QTY (1). IS: THERE IS QTY (1) AREA WITH TOOL MARK ON THE DIFFUSER. S/B: DIFFUSER FITTING MUST BE FREE OF DAMAGE. FOR MORE INFORMATION PLEASE CHECK ATTACHENTS. | 2021-08-10
185 | Q3 | Q321013664 | 2 | STANDARD | 2021-08-10 | STORE |  | G05369663-001 | CELL ASSY, FLEXIBLE, AFT FUEL TANK | TECHNICAL | CELL ASSY, FLEXIBLE, AFT FUEL TANK (G05369663_`001) QTY (1) QTY (1) VELCRO PAD IS PARTIALLY UNBONDED S/B: TOTALLY BONDED ON SURFACE FOR MORE INFORMATION PLEASE CHECK ATTACHENTS. | 2021-08-10
186 | Q3 | Q321013664 | 3 | STANDARD | 2021-08-10 | STORE |  | G05369663-001 | CELL ASSY, FLEXIBLE, AFT FUEL TANK | TECHNICAL | CELL ASSY, FLEXIBLE, AFT FUEL TANK (G05369663_`001) QTY (1) IS: THERE IS QTY (1) SCRATCH ON METALLIC COMPONENT S/B: NO SCRATCHES OR OTHER VISIBLE DEFECTS ON METALLIC COMPONENTS FOR MORE INFORMATION PLEASE CHECK ATTACHENTS. | 2021-08-10
187 | Q3 | Q321013665 | 1 | STANDARD | 2021-08-10 | AGX890 | 70118 | G05530140-003 | PANEL INSTL. ACCESS PANEL. VSTAB | TECHNICAL | SUPPLIER* LOGISTIC* RFS: 3000168061 IN THE ASSEMBLY G05530140_`003 THERE ARE 4 ACCESS PANELS WITH BOLTS INSTALLED OUT OF FLUSHNESS DRAWING REQUIREMENTS THE TOLERANCES FOR BOLTS IS + 0.000" / _` 0.005" ACCESS PANELS AFFECTED G05530569_`103 LOCATED BTWN RIB 7 & 8 (QTY BOLTS 29) S/N: 0012 MAX FLUSHNESS REPORTED: _`0.007" MIN FLUSHNESS REPORTED: _`0.002" QTY AFFECTED: 6 G05530583_`103 LOCATED BTWN RIB 6 & 7 (QTY BOLTS 25) S/N: V685698 MAX FLUSHNESS REPORTED: _`0.007" MIN FLUSHNESS REPORTED: _`0.003" MAX HIGH REPORTED: +0.007" QTY AFFECTED: 10 G05530594_`103 LOCATED BTWN RIB AUX & RIB 5 (QTY BOLTS 26) S/N: CIL_`0109 MAX FLUSHNESS REPORTED: _`0.010" MIN FLUSHNESS REPORTED: _`0.005" QTY AFFECTED: 23 G05530579_`103 PANEL LOCATED BTWN RIB 5 & RIB 6 (QTY BOLTS 33) S/N: V581217 MAX FLUSHNESS REPORTED: _`0.011" MIN FLUSHNESS REPORTED: _`0.006" QTY AFFECTED: 33 NOTE: _` THE B/P FASTENER FOR ACCESS PANEL IS B0201094V3_`4 _` CSK DIAMETER S/B 0.306" TO 0.310" _` IN THE ATTACHMENT 001 ARE RPORTED ALL CSK DIAMETERS AND FLUSHNESS OF THE PART TO CREATE A RECORD DATA FOR EACH ACCESS PANEL. SEE ATTACHMENTS FOR DETAILS NCR REF. Q321013065 | 2021-08-10
188 | Q3 | Q321013666 | 1 | STANDARD | 2021-08-10 | STORE |  | G05369663-001 | CELL ASSY, FLEXIBLE, AFT FUEL TANK | TECHNICAL | CELL ASSY, FLEXIBLE, AFT FUEL TANK (G05369663_`001) QTY: (1) IS: ON CELL ASSY, FLEXIBLE MISSING VELCROS (QTY: 2) S/B: THE PARTS MUST BE OUT OF DAMAGE AND ACCORDING TO THE DRAWING. SEE ATTACHMENT | 2021-08-10
189 | Q3 | Q321013666 | 2 | STANDARD | 2021-08-10 | STORE |  | G05369663-001 | CELL ASSY, FLEXIBLE, AFT FUEL TANK | TECHNICAL | CELL ASSY, FLEXIBLE, AFT FUEL TANK (G05369663_`001) QTY (1) IS: GASKET PARTIALLY UNBONDED QTY (1) S/B: GASKETS FULLY ADHERED SEE ATTACHMENT | 2021-08-10
190 | Q3 | Q321013669 | 1 | STOCK PURGE | 2021-08-10 | AGX275 |  | G05311141-103/01 | DOUBLER, ADG DOOR LANDING, LOWER | TECHNICAL | THE DOUBLER, ADG DOOR LANDING, LOWER G05311141_`103/01 COME TWISTED AND DON'T HAVE THE PROFILE REQUIRED PER REQUIREMENTS DUE TO THAT CONDITION EXCESSIVE GAP OF 0.290" EXIST BTWN THE DOOR LANDING AND SKIN TO ACHIEVE THE DWG REQUIREMENTS WAS APPLIED AN A FORCE OF 10.5 LBF TO CLOSE THE MAX GAP AND SHOULD BE OF 5 POUNDS SEE ATTACHMENTS NOTE: THIS CONDITION CAN IMPACT AT THE DIMENSIONAL INSPECTION THAT IS PERFORMED ON FINAL LINE AND IS REPORTED ON THE DISCREPANCY 004 WITH REFFERENCE TO THE DOOR SURROUND. | 2021-08-10
191 | Q3 | Q321013670 | 1 | STANDARD | 2021-08-10 | AGS507 | 60057 | GM124-1501-11 | SKIN, OUTER, SLAT #1 (LH) | TECHNICAL | SUPPLIER* AT SLAT ASSY, NO.1 (LH) (GM128_`1011_`21) WAS PERFORMED REMAINING THICKNESS AS PER UT_`51. AFTER TEST WE FOUND QTY (1) ZONES WITH POINTS OUT OF TOLERANCE. THKS 0.100" +/_` 0.0035" RIB #8 MIN. THKS 0.096" NOTE: THE POLISH PROCESS IS COMPLETE SEE ATTACHED REPORT.
192 | Q3 | Q321013672 | 1 | STANDARD | 2021-08-10 | AGX952 | 70116 | G00653060-003 | FLOOR BEAM /WL/BL | TECHNICAL | METHODS* AFTER PERFORMED SHOOTING OF KEY CHARACTERISTICS AT STATION AGX997 OF THE STRUCTURE ASSY, REAR FUSELAGE G05360000_`001 THE NEXT MEASSUREMENTS WERE OUT OF TOLERANCE AS FOLLOWS: G00653060 _` FLOOR BEAM WEB FS (END OF PART). GROUP: FLOORBEAM EOP G00653060 _` FLOOR BEAM WEB IN B.L. (B.L: _`35.00, SECT P_`P) GROUP: FLOORBEAM BL G00653060 _` FLOOR BEAM WEB IN W. L. GROUP: FLOORBEAM WL PLEASE SEE ATTACHMENTS FOR MAJOR INFO: *NOMINAL COORDINATES. *MEASURED COORDINATES. *DEVIATION. *OFFSET (WHEN APPLICABLE). PDF MARKED WITH RED AND BLUE AT VALUES OUT OF TOLERANCE. | 2021-08-10
193 | Q3 | Q321013672 | 2 | STANDARD | 2021-08-10 | AGX952 | 70116 | G00653060-003 | BUTT STRAP OML | TECHNICAL | METHODS* AFTER PERFORMED SHOOTING OF KEY CHARACTERISTICS AT STATION AGX997 OF STRUCTURAL ASSY, REAR FUSELAGE G05360000_`003 THE NEXT MEASUREMENTS WERE OUT OF TOLERANCES AS FOLLOW. G00653060_` BUTT STRAP OML GROUP: STRAP OML PLEASE SEE ATTACHMENTS FOR MAJOR INFO: _` NOMINAL COORDINATES. _` MEASURED COORDINATES. _` DESVIATION _` OFFSET (WHEN APPLICABLE) PDF MARKED WITH RED & BLUE AT VALUES OUT OF TOLERANCE. | 2021-08-10
194 | Q3 | Q321013672 | 3 | STANDARD | 2021-08-10 | AGX952 | 70116 | G00606104-001 | SYM POINTS | TECHNICAL | METHODS* AFTER PERFORMED SHOOTING OF KEY CHARACTERISTICS AT STATION AGX997 OF THE STRUCTURE ASSY, REAR FUSELAGE G05360000_`001 THE NEXT MEASUREMENTS WERE OUT OF TOLERANCE AS FOLLOWS: G00606104 _` SYM POINTS GROUP: SYM POINTS PLEASE SEE ATTACHMENTS FOR MAJOR INFO: *NOMINAL COORDINATES. *MEASURED COORDINATES. *DEVIATION. *OFFSET (WHEN APPLICABLE). MARKED WITH RED & BLUE AT VALUES OUT OF TOLERANCE. NOTE LEADING EDGE WAS INSTALLED AT TIME OF SHOOTING OF VSL. | 2021-08-10
195 | Q3 | Q321013672 | 4 | STANDARD | 2021-08-10 | AGX952 | 70116 | G00606104-001 | HSTAB PIVOT FITTINGS | TECHNICAL | METHODS* AFTER PERFORMED SHOOTING OF KEY CHARACTERISTICS AT STATION AGX997 OF THE STRUCTURE ASSY, REAR FUSELAGE G05360000_`001 THE NEXT MEASUREMENTS WERE OUT OF TOLERANCE AS FOLLOWS: G00606104 _` HSTAB PIVOT FITTINGS GROUP: PIVOT FITTING PLEASE SEE ATTACHMENTS FOR MAJOR INFO: *NOMINAL COORDINATES. *MEASURED COORDINATES. *DEVIATION. *OFFSET (WHEN APPLICABLE). DISTANCE BETWEEN PIVOT FITINGS (RH & LH): NOMINAL: 13.073" MEASURED IS 13.058" PDF MARKED WITH RED OR BLUE AT VALUES OUT OF TOLERANCE. | 2021-08-10
196 | Q3 | Q321013672 | 5 | STANDARD | 2021-08-10 | AGX952 | 70116 | G00654510-001 | ENGINE MOUNTS | TECHNICAL | METHODS* AFTER PERFORMED SHOOTING OF KEY CHARACTERISTICS AT STATION AGX997 OF STRUCTURAL ASSY, REAR FUSELAGE G05360000_`003 THE NEXT MEASUREMENTS WERE OUT OF TOLERANCES AS FOLLOW. ENGINE MOUNTS _` BA DRAWING G00654510 / BA STL G05360001 GROUP: ENGINE MOUNTS PLEASE SEE ATTACHMENTS FOR MAJOR INFO: _` NOMINAL COORDINATES. _` MEASURED COORDINATES. _` DEVIATION _` OFFSET (WHEN APPLICABLE) PDF MARKED WITH RED & BLUE AT VALUES OUT OF TOLERANCE. | 2021-08-10
197 | Q3 | Q321013673 | 1 | STANDARD | 2021-08-10 | AGX952 | 70116 | G05360001-003 | STRINGER RADIAL | TECHNICAL | METHODS* AFTER PERFORMED SHOOTING OF KEY CHARACTERISTICS AT STATION AGX997 OF STRUCTURAL ASSY, REAR FUSELAGE G05360000_`003 THE NEXT MEASUREMENTS WERE OUT OF TOLERANCES AS FOLLOW. Â G00653060_` STRINGER EOP (SECT BP_`BP) GROUP: STRINGER EOP Â PLEASE SEE ATTACHMENTS FOR MAJOR INFO: _` NOMINAL COORDINATES. _` MEASURED COORDINATES. _` DESVIATION _` OFFSET (WHEN APPLICABLE) Â PDF MARKED WITH RED & BLUE AT VALUES OUT OF TOLERANCE | 2021-08-10
198 | Q3 | Q321013675 | 1 | STANDARD | 2021-08-10 | AGX315 | 60069 | GC215-0146-1 | ANGLE | WORKMANSHIP | 591829* THERE IS (QTY 1) TOOL MARK AT ANGLE (GC215_`0146_`1) PARTS IS NOT FEASIBLE TO REPAIR. PARTS IS OBVIOUS SCRAP. SEE ATTACHMENTS FOR DETAILS.
199 | Q3 | Q321013676 | 1 | STANDARD | 2021-08-10 | AGX947 | 70118 | G05450053-019-01 | BOX ASSY, CENTER, PYLON | WORKMANSHIP | 619448* AT BOX ASSY, CENTER, PYLON (G05450053_`019_`01) EXISTS QTY (25) ELONGATED HOLES INVOLVED PARTS: SKIN ASSY, LWR, CTR BOX, PYLON (G05450062_`009_`02) SKIN ASSY, UPR, CTR BOX, PYLON (G05450061_`003_`04) RIB ASSY, CTR BOX, PYLON (G05450171_`003_`02) S/B INSTALL B050206002AG6_`* ACTUAL CONDITION SEE ATTACHMENTS FOR DETAILS | 2021-08-10
200 | Q3 | Q321013677 | 1 | STANDARD | 2021-08-10 | AGX975A | 70112 | L96-19-011 | FRTT NRV | TECHNICAL | SUPPLIER* EXIST QTY OF (1) TOOL MARKS CAUSED BY IMPACT IN FRTT NRV (L96_`19_`011). ACTUAL CONDITION IS: MEASURES TOOL MARK MAX. LENGTH 0.510" MAX. WIDTH 0.080" MAX. DEPTH 0.004" SEE ATTACHMENT FOR MORE DETAIL. | 2021-08-10
201 | Q3 | Q321013678 | 1 | STANDARD | 2021-08-10 | AGX870AA | 70120 | G05363136-009-01 | FRAME ASSY, AFT ENG MOUNT | TECHNICAL | LOCATION : FS 1031 STR BTW 24 & 25 RH. QTY (2) REDUNDANT HOLES FOUND ON FRAME, ASSY, AFT ENG MOUNT G05363136_`009_`01 ACTUAL CONDITION: HOLE DIA FOR BOTH HOLES IS 0.098â (PILOT HOLES) SEE ATTACHMENT FOR MORE DETAIL. | 2021-08-10
202 | Q3 | Q321013679 | 1 | STANDARD | 2021-08-10 | AGX223A | 70121 | G05392158-101 | INTERCOSTAL, AFT OB | TECHNICAL | SUPPLIER EXTERNAL* OCCURRENCE 4 DETECTION 8 INTERCOSTAL, AFT OB G05392158_`101 PRESENT QTY (2) DAMAGE. DETAIL #1 DEEP IS 0.003" L= 0.080" W= 0.030" DETAIL #2 DEEP IS 0.003" L= 0.080" W= 0.050" SEE ATTACHMENTS | 2021-08-10
203 | Q3 | Q321013680 | 1 | STANDARD | 2021-08-10 | AGX946 | 70119 | G05450453-102-01 | STIFFENER, CTR BOX, PYLON | TECHNICAL | UNDER INVESTIGATION* AT STIFFENER, CTR BOX, PYLON G05450453_`102_`01 EXIST A GAP CONDITION AGAINST NEXT PARTS DUE TO THIS THE PART IS OBVIOUS SCRAP | 2021-08-10
204 | Q3 | Q321013681 | 1 | STANDARD | 2021-08-10 | AGX870AA | 70121 | G05363136-009-01 | FRAME ASSY, AFT ENG MOUNT | TECHNICAL | LOCATION : FS 1031 STR BTW 24 & 25 RH. QTY (2) REDUNDANT HOLES FOUND ON FRAME, ASSY, AFT ENG MOUNT G05363136_`009_`01 ACTUAL CONDITION: HOLE DIA FOR BOTH HOLES IS 0.098â (PILOT HOLES) SEE ATTACHMENT FOR MORE DETAIL. | 2021-08-10
205 | Q3 | Q321013682 | 1 | STANDARD | 2021-08-10 | AGX810 | 70120 | G05360055-003 | BULKHEAD INSTL, PRESSURE, REAR FUSELAJE | TECHNICAL | SUPPLIER* SEE REF Q321005975 & Q321006211 THERE ARE ZONES WITH LOW CLEARANCES & FOULING IN STRINGERS AGAINST TO ANGLE, RHS CAP, AFT PRESS BHD (G05365504_`103) . B/P B0206001AG5 & B0206002AG5 CLEARANCES BETWEEN PARTS: *LENGTH 0.500â TYP CONDITION ON STRINGERS ANGLE, RHS CAP, AFT PRESS BHD (G05365504_`103) AGAINST TO: _` STRINGER 8, AFT FUSE, RH (G05362728_`101) E.D STRINGER 0.350â , E.D ANGLE 0.350â _` STRINGER 9, AFT FUSE, RH (G05362729_`101) E.D STRINGER 0.350â, E.D ANGLE 0.350â _` STRINGER 10, AFT FUSE, RH (G05362730_`101) E.D STRINGER 0.350â , E.D ANGLE 0.353â _` STRINGER 11, AFT FUSE, RH (G05362731_`101) E.D STRINGER 0.355â , E.D ANGLE 0.350â _` STRINGER 12, AFT FUSE, RH (G05362732_`101) N/A, NOT ISSUE _` STRINGER 13, AFT FUSE, RH (G05362733_`101) E.D STRINGER 0.350â, E.D ANGLE 0.0.350â _` STRINGER 14, AFT FUSE, RH (G05362734_`101) E.D STRINGER 0.350â, E.D ANGLE 0.350â _` STRINGER 15, AFT FUSE, RH (G05362735_`101) E.D STRINGER 0.350â , E.D ANGLE 0.350â _` STRINGER 16, AFT FUSE, RH (G05362736_`101) E.D STRINGER 0.350â , E.D ANGLE 0.350â _` STRINGER 17, AFT FUSE, RH (G05362737_`101) E.D STRINGER 0.350â, E.D ANGLE 0.351â _` STRINGER 18, AFT FUSE, RH (G05362618_`103) E.D STRINGER 0.345â , E.D ANGLE 0.350â NOTES: *STRINGERS WITH PILOT HOLES , DIA 0.098â * ANGLE NOT DRILLED, E.D MEASURES WAS TAKEN FROM ADJACENT FASTENER B0205020AD5 & MS20470AD5. * NOT EXIST MISSMATCH OR ANY OTHER DISCREPANCY BETWEEN INVOLVED PARTS. *FOR ANGLE, RHS CAP, AFT PRESS BHD (G05365504_`103) INSTALLATION SEE DWG G05365500 REV_` L *SKIN PANEL RH (G05362500_`003) LOCATED IN B/P SEE ATTACHMENT FOR MEASURES OF CLEARANCES BETWEEN PARTS. | 2021-08-10
206 | Q3 | Q321013685 | 1 | STANDARD | 2021-08-10 | AGX985A | 70110 | G03612232-001 | DUCT ASSY, OZONE INTERFACE, ECS | TECHNICAL | SUPPLIER* DURING BONDING TEST OF VWI GX550308480 QTY (1) PN G03612232_`001 DUCT ASSY, OZONE INTERFACE, ECS CONDUCTIVITY TEST NOT ACHIEVED. DURING THE ANALYSIS IT WAS DETECED THAT THERE IS NOT A GOOD CONTACT SURFACE BETWEEN BRACKET AND FENWAL, AS REQUESTED BY THE ENGINEERING DWG G03612232 REV. A NOTE 21. RESULTS: TP_`1: 20.74 MILIOHMS TP_`2: 21.19 MILIOHMS SHOULD BE: 10 MILIOHMS SEE ATTACHED FOR MORE DETAILS
207 | Q3 | Q321013687 | 1 | STANDARD | 2021-08-10 | AGQ707 | 60060 | GD239-0100-1 | STRUCTURAL ASSY, REAR FUSELAGE | TECHNICAL | METHODS* THERE ARE HOLES WITH LOW ED IN TANK INSTL, FUEL, AUX, REAR FUSE (GD429_`7800_`1) PARTS INVOLVED TEE (GD421_`7810_`11), PANEL ASSY, ACCESS (RH) (GD421_`7837_`38_`01) AND GASKET, HONEYCOMB COVER (GD421_`7882_`5) B/P BOLT, PAN HD (NAS7903A4), NUTPLATE (NAS1474A3), WASHER, FLAT (NAS1149D0332J) AND RIVET, SOLID (B0205017AD3) HOLES OF BOLT #1 _` #6 AND #15 _` #20 ED .350â HOLES OF BOLT #7 _` #14 ED .400â HOLES OF RIVET #7 _` #14 ED .100â AND PARTS FITTING (GD421_`7813_`12) GASKET, HONEYCOMB COVER (GD421_`7882_`7) AND PANEL ASSY, ACCESS (RH) (GD421_`7837_`38_`01) B/P BOLT, PAN HD (NAS7903A4), NUTPLATE (NAS1474A3), WASHER, FLAT (NAS1149D0332J) AND RIVET, SOLID (B0205017AD3) HOLES #1 _` #6 HOLES OF BOLT ED .460â HOLES OF RIVET ED.200â PITCH 1â TYP NOTE: ALL HOLES ARE MARKED IN INK ONLY SEE ATTACHMENT FOR DETAIL | 2021-08-10
208 | Q3 | Q321013689 | 1 | STANDARD | 2021-08-10 | AGQ707 | 60060 | GD429-7800-1 | TANK INSTL, FUEL, AUX, REAR FUSE | TECHNICAL | METHODS* EXIST FOULING IN TANK INSTL FUEL, AUX, REAR FUSE (GD429_`7800_`1) FOLING BETWEEN: LOWER FORWARD PANEL R/H AUX FUEL TANK (GD421_`7870_`60/01) WITH PANEL ASSY, ACCESS (RH) (GD421_`7837_`38_`01) AND LOWER FORWARD PANEL L/H AUX FUEL TANK (GD421_`7870_`59/01) WITH PANEL ASSY, ACCESS (LH) (GD421_`7837_`37_`01) HOLES IN INK MARK (B/P BOLT, PAN HD (NAS7903A4), NUTPLATE (NAS1474A3), WASHER, FLAT (NAS1149D0332J) AND RIVET, SOLID (B0205017AD3) COMMON TO ANGLE (GD421_`7828_`11) ED .350â IN ACCES ED .350â IN ANGLE MIN PITCH .850â FOULING: LENGTH 24â L_`H FOULING: LENGTH 18â R_`H SEE ATTAHCMNET | 2021-08-10
209 | Q3 | Q321013690 | 1 | STOCK PURGE | 2021-08-10 | SGX952A |  | G05378801-001-02 | WEB ASSY, GROUND SERVICE, HYDRAULIC 3 | TECHNICAL | MISLOCATION HOLES THERE IS QTY(.2) MISLOCATED HOLES IN G05378801_`001_`02, THE 8 REJ PARTS PRESENT THE SAME CONDITIONS DAMAGED PART BY MISLOCATED HOLE G05378801_`001_`02 WEB, GROUND SERVICE, HYDRAULIC 3 (QTY .8) COMMON PART B0204034AL_`4W STANDOFF, TWO LUG, UPRIGHT RIVET TO INSTALL MS20470AD4_`5S RIVET, SOLID, UNIV HD ADDITIONAL INFO CSK NOT DONE YET REWORK PERFORMED IN G05378801_`001_`02 SEE ATACH FOR MORE DETAIL
210 | Q3 | Q321013691 | 1 | STANDARD | 2021-08-10 | SGX830A |  | G05378701-005-01 | PLATFORM ASSY, HYDRAULIC 1, AFT FUSE | WORKMANSHIP | *708933 THERE IS QTY(.1) MISLOCATED HOLE IN G05378901_`001_`03 DAMAGED PART G05378701_`005_`01 PLATFORM ASSY, HYDRAULIC 1, AFT FUSE COMMON PARTS MS20470AD4_`5S RIVET, SOLID, UNIV HD ENGINEERING INSTALLATION DRAWING G05372503 REV F B0204034AL_`12W STANDOFF, TWO LUG, UPRIGHT ENGINEERING INSTALLATION DRAWING G05372503 REV F SEE ATACH FOR MORE DETAIL | 2021-08-10
211 | Q3 | Q321013692 | 1 | STANDARD | 2021-08-10 | AGX810AA | 70119 | G05366002-115 | FRAME FWD ENGINE MOUNT AFT FUSE | WORKMANSHIP | QC * THIS NCR SUPERCEDES NCR Q321012986_`002 Q321012986_`002 WAS CLOSED BY MISTAKE IT WAS REPAIRED AS PER DISPO 1.0 NDI REPORT THICKNESS IS NOT AS PER ENG REQUIREMENTS (SEE NDI REPORT ATTACHED) PREVIOUS CONDITION IS DETECTED QTY 3 TOOL MARK ON PN G05366002_`115 NEAR TO HOLE DISTANCE FROM HOLE TO NEAREST DAMAGE IS .000" BP FASTENER IS B0206001AG6 HOLE IS NOT AFECTED DIA.185" CURRENT CONDITION IS AS PER NDI REPORT THE BLENDED ZONE IS NOT PAINTED SEE ATTACHMENTS | 2021-08-10
212 | Q3 | Q321013694 | 1 | STANDARD | 2021-08-10 | AGQ706 | 60060 | GD239-3000-1-01 | R/FUSE RHS PANEL ASSY | TECHNICAL | SUPPLIER BAM* DUE TO A MEASUREMENT OUT OF TOLERANCE OF THE FRAME BOTTOM PANEL FS797.60 (GD231_`3003_`15) IS GENERATED A TAPER GAP TAPER GAP BETWEEN GUSSET, RESERVOIR (GD477_`1542_`1) AND FRAME, BOTTOM PANEL, (FS797.60) (GD231_`3003_`13_`01) B/P MS20470AD5_`6A GAP LENGTH 2.300 WIDTH .700 MIN GAP .125â MAX GAP .150â FRAME FLANGE, RADIUS AND DEGREES ACCORDING TO DWG S/B 2.978" DISTANCE WEB 2.9345â NOTE: THE DIMENSIONS OF INTERCOSTAL GD477_`1533_`1, GUSSET GD477_`1542_`1 ARE ACCORDING TO DWG Q319024111 REFERENCE SEE ATTACHMENT FOR DETAILS | 2021-08-10
213 | Q3 | Q321013695 | 1 | STANDARD | 2021-08-10 | STORE |  | GD238-9026-7 | FR FS1131.00, REAR FUSE, TAILCONE AFT | TECHNICAL | FRAME FS1131.00, REAR FUSE, TAILCONE AFT (GD238_`9026_`7) QTY (3) IS: ANGLES OUT OF TOLERANCE S/B: ACCORDING TO DRAWING REQUIREMENTS NCR REFERENCE: Q321012279 SEE ATTACHMENT FOR DETAIL | 2021-08-10
214 | Q3 | Q321013695 | 2 | STANDARD | 2021-08-10 | STORE |  | GD238-9026-7 | FR FS1131.00, REAR FUSE, TAILCONE AFT | TECHNICAL | FR FS1131.00, REAR FUSE, TAILCONE AFT (GD238_`9026_`7) QTY (3) IS: THE PART NOT MET WITH REQUIREMENTS OF DRAWING (THE PART PRESENT OIL CAN CONDITION SIMILAR) S/B: MATERIAL MUST BE RECEIVED WITH OUT DAMAGES AND ACCORDING TO THE DRAWING. NCR REFERENCE Q321012600 SEE ATTACHMENTS FOR DETAILS. | 2021-08-10
215 | Q3 | Q321013696 | 1 | STANDARD | 2021-08-10 | AGX820AA | 70119 | G05364532-103-01 | PANEL, UPPER, AFT FUEL TANK, RH | WORKMANSHIP | B0612738* REDUNDANT HOLE DUE TO WRONG POSITIONING OF STAND OFF B0204034AL_`7W WHEN DRILLING AFFECTED PART: G05364532_`103_`01 PANEL, UPPER, AFT FUEL TANK, RH B/P MS20470AD4_`5S HOLE SHOWN ON ATTACHEMNTS IS G&R DIAM. 0.128" PLEASE CHECK ATTACHMENTS | 2021-08-10
216 | Q3 | Q321013697 | 1 | STOCK PURGE | 2021-08-10 | AGX220A |  | G05392176-101 | DOUBLER | TECHNICAL | BY RESEARCH | 2021-08-10
217 | Q3 | Q321013699 | 1 | STANDARD | 2021-08-10 | AGX985 | 70110 | G02194120-004-01 | EXHAUST ASSY, ECS PACK, REAR FUSE | TECHNICAL | SUPPLIER* REF V021011724, PACK, RAM AIR, SYSTEM INSTL THE PART G02194120_`004_`01 (EXHAUST ASSY, ECS PACK, REAR FUSE ) IS OUT OF TOLERANCE STEP SHOULD BE _`0.030"/+0.030" STEP PLEASE ADVISE, SEE ATTACHMENT FOR VISUAL DETAIL**
218 | Q3 | Q321013699 | 2 | STANDARD | 2021-08-10 | AGX985 | 70110 | G02194120-003-01 | EXHAUST ASSY, ECS PACK, REAR FUSE | TECHNICAL | SUPPLIER* REF V021011440, PACK, RAM AIR, SYSTEM INSTL THE PART G02194120_`003_`01 (EXHAUST ASSY, ECS PACK, REAR FUSE ) IS OUT OF TOLERANCE IN STEP SHOULD BE _`0.030"/+0.030" STEP PLEASE ADVISE, SEE ATTACHMENT FOR VISUAL DETAIL**
219 | Q3 | Q321013701 | 1 | STANDARD | 2021-08-10 | SGX900A |  | G05212360-001-01 | CRANK ASSY, LIFT CMD, PASS ACS DR | TECHNICAL | TOOLING* TEHRE ARE (QTY.2) HOLES ELONGATED DIA HOLE S/B 0.309 _` 0.311" DIA HOLE IS 0.312" PART OBVIOUS SCRAP DUE TO LACK OF HWD IN STOCK SEE ATTACHEMNTS FOR MORE DETAILS | 2021-08-10
220 | Q3 | Q321013702 | 1 | STANDARD | 2021-08-10 | AGX975AA | 70113 | GD425-1001-20 | FITTING ASSY, BULKHEAD, ENGINE FEED (RH) | TECHNICAL | TECHNICAL THIS NCR IS RAISED AS PER DISPOSITION OF NCR V021014509 REGARDING THE PART S/N: X104 [0.053"]; INSTALLED ON AC 70113 MACHINED CASTINGS ARE NOT MEETING POSITIONAL TOLERANCE AT THE FLANGE END OF THE FITTING. DIMENSION 1.215" +/_`.020 [TRUE POSITION .010" DIAMETRICAL TO DATUMS _`A_`, _`B_` AND _` C_`] IS ACTUALLY MEASURING .054", .056", .068", .068" & .074" (RESPECTIVELY) OUT OF POSITION. (SEE ATTACHED CMM REPORTS). ADDITIONAL DETAILS: AFFECTED CASTINGS ARE ACTUALLY PART NUMBER GD425_`1001_`20. THE 3 REPORTED PIECES ARE CASTINGS WHICH HAVE ALREADY BEEN MACHINED, ASSEMBLED AND PROCESSED TO THE GD425_`1001_`20 DRAWING. DISCREPANT FEATURES HAVE BEEN MEASURED AND EVALUATED AGAINST THE DATUM TARGETS PRESENT ON THE DETAIL DRAWING GD425_`1501 REV L. PAGE 1 OF THE ATTACHED CMM REPORTS DISPLAYS THE ALLIGNMENT WITH RESPECT TO THE DATUM TARGETS SET ON DRAWING GD425_`1501 REV L. ALL OTHER REQUIREMENTS (BESIDES THE POSITION OF THE SHOWN TUBE) OF DRAWING GD425_`1001_`20 HAVE BEEN MET. SEE ATTACHMENTS OF REFERENCE | 2021-08-10
221 | Q3 | Q321013703 | 1 | STANDARD | 2021-08-10 | AGX204 | 60063 | GD238-8007-5 | SKIN, TOP, FWD | TECHNICAL | NCR REF. Q321012362 EXIST LOW ED ON THE PART (GD238_`8007_`5) SKIN, TOP, FWD BP: NAS9309ML_`5 ACTUAL CONDITION: HOLE DIA. HOLE PITCH LOW ED. ON SKIN ED. ON FRAME 1 0.100" 0.890" .210" 0.350" 2 0.098" 0.910" .190" 0.350" JOINT PART : (GD238_`6807_`9) FR FS1105, UPR REAR FUSE, TAILCONE FWD (GD238_`6909_`3) SURROUND STRAP LH, FS1105, REAR FUSE NO ISSUES (GD238_`6908_`5) SURR STRAP RH FS1105 NO ISSUES SEE ATTACHMENTS FOR DETAILS | 2021-08-10
222 | Q3 | Q321013703 | 2 | STANDARD | 2021-08-10 | AGX204 | 60063 | GD238-6807-9 | FR FS1105, UPR REAR FUSE, TAILCONE FWD | TECHNICAL | NCR REF Q321012491 DUE THE PART GD238_`6807_`9 IS WITH THE HOLES MISSING IN R/H AND L/H SIDE , 39 HOLES AND SHOULD BE 41 SO THE ASSY HAS FOUR MISSING HOLES CONDITION FOR SIDE LH AND RH HOLES 1 TO 4 ARE COMMON WITH SPLICE (ONLY OPEN .100 " IN SPLICE AND FRAME ) HOLES 5 TO 35 ARE ONLY PILOT HOLE IN FRAME , ARE NOT OPEN IN SKIP L/H AND STRAP HOLE 36 WITH LOW ED ON TOP SKIN IS COVER WITH NCR Q321013020_`001 HOLES 37 TO 38 ARE COMMON WITH TOP SKIN AND OPEN .159" GOOD AND ROUND HOLE 39 IS COMMON WITH TOP SKIN AND STRAP OPEN .098" GOOD AND ROUND S/B: QTY 18 HOLES TO TOP SKIN IS: QTY 18 HOLES JOINT PART : (GD238_`8007_`5) SKIN, TOP, FWD (GD238_`6909_`3) SURROUND STRAP LH, FS1105, REAR FUSE (GD238_`6908_`5) SURR STRAP RH FS1105 (GD239_`8001_`3) SKIN ASSY, LH, FWD TAILCONE (GD239_`8002_`3) SKIN ASSY, RH, FWD TAILCONE (GD238_`6900_`1) SPLICE L/H (GD238_`6900_`2) SPLICE RH FASTENER TO INSTALL ASE=NAS9309ML_`5_`(*) XPR=B0205015M5_`(*) | 2021-08-10
223 | Q3 | Q321013706 | 1 | STANDARD | 2021-08-10 | AGX880AA | 70121 | G05530407-103-03 | SPAR, MID, VSTAB | WORKMANSHIP | * B0709857* _`NCR CREATED TO OBTAIN SCRAP DISPOSITION FROM RNC Q321013451 SPAR ASSY, MID, VSTAB (G05530407_`103_`03) IN SPAR ASSY, MID, VSTAB (G05530407_`103_`03) EXIST QTY (5) MISLOCATION HOLES. COMMON PARTS: RIB 7 ASSY, FWD, VSTAB (G05530252_`003) ROOT CAUSE: THE RIB WAS NOT ALIGNED. NOTES: RIB 7 ASSY, FWD, VSTAB CONTAINS THE PILOT HOLES SEE ATTACHMENTS FOR DETAILS AND MEASUREMENTS. | 2021-08-10
224 | Q3 | Q321013707 | 1 | STANDARD | 2021-08-10 | AGX985 | 70110 | G02194120-004-01 | EXHAUST ASSY, ECS PACK, REAR FUSE | TECHNICAL | SUPPLIER* PACK, RAM AIR, SYSTEM INSTL, REF V021011724, THE PART G02194120_`004_`01 (EXHAUST ASSY, ECS PACK, REAR FUSE ) IS OUT OF TOLERANCE IN STEP CONDITION SHOULD BE _`0.030"/+0.030" STEP FIND GAPS ATTACHED FOR REFERENCE INFO, S/B MIN 0.050" PLEASE ADVISE, SEE ATTACHMENT FOR VISUAL DETAIL** Q321011252 FOR SIMILAR ISSUE | 2021-08-10
225 | Q3 | Q321013707 | 2 | STANDARD | 2021-08-10 | AGX985 | 70110 | G02194120-003-01 | EXHAUST ASSY, ECS PACK, REAR FUSE | TECHNICAL | SUPPLIER* PACK, RAM AIR, SYSTEM INSTL, REF V021011440 THE PART G02194120_`003_`01 (EXHAUST ASSY, ECS PACK, REAR FUSE ) IS OUT OF TOLERANCE IN STEP CONDITION IN 5 ZONES SHOULD BE _`0.030"/+0.030" STEP FIND GAPS ATTACHED FOR REFERENCE INFO, S/B MIN 0.050" PLEASE ADVISE, SEE ATTACHMENT FOR VISUAL DETAIL** Q321011252 FOR SIMILAR ISSUE | 2021-08-10
226 | Q3 | Q321013709 | 1 | STANDARD | 2021-08-10 | AGX952AA | 70115 | G05450059-008 | PANEL ASSY, CTR BOX, PYLON | TECHNICAL | DESIGN* REFER TO NCR Q320018053 FOR SIMILAR DISCREPANCY BTW FS 980.53 TO FS 1048.00 PANEL ASSY, CTR BOX, PYLON (G05450059_`008) DETAIL PART: (G05450511_`106) PANEL, CTR BOX, PYLON QTY(24) BOLT B0201094V3_`5 FLUSHNESS OUT OF TOLERANCES (TOO DEPTH) FLUSHNESS TOLERANCE PER DWG. G00606301 REV. _`P IS +0.000"/_`0.005". WORST CONDITION _`0.011" ALL DIMENSIONS EXPRESSED IN INCHES HOLES MET ALL REQUIREMENTS FOR B0201094V3_`5 REFER TO ATTACHEMNTS FOR BOLTS LOCATION, AND MEASURES. | 2021-08-10
227 | Q3 | Q321013709 | 2 | STANDARD | 2021-08-10 | AGX952AA | 70115 | G05450054-008 | PANEL ASSY, CTR BOX, PYLON | TECHNICAL | DESIGN* REFER TO NCR Q320018053 FOR SIMILAR DISCREPANCY BTW FS 954 TO FS 990 LOWER PANEL ASSY, CTR BOX, PYLON (G05450054_`008) DETAIL PART: (G05450504_`106) PANEL , CTR BOX, PYLON QTY(7) BOLT B0201094V3_`5 FLUSHNESS OUT OF TOLERANCES (TOO DEPTH) FLUSHNESS TOLERANCE PER DWG. G00606301 REV. _`P IS +0.000"/_`0.005". WORST CONDITION _`0.007" ALL DIMENSIONS EXPRESSED IN INCHES HOLES MET ALL REQUIREMENTS FOR B0201094V3_`5 NOTE: REF TO NIEO G05450075_`N016 REV NC REFER TO ATTACHEMNTS FOR BOLTS LOCATION, AND MEASURES. | 2021-08-10
228 | Q3 | Q321013709 | 3 | STANDARD | 2021-08-10 | AGX952AA | 70115 | G05450058-008 | PANEL ASSY, CTR BOX, PYLON | TECHNICAL | DESING* REFER TO NCR Q320018053 FOR SIMILAR DISCREPANCY BTW FS 954 TO FS 990 PANEL ASSY, CTR BOX, PYLON (G05450058_`008) DETAIL PART: (G05450510_`106) PANEL, CTR BOX, PYLON THERE ARE QTY(5) BOLT B0201094V3_`5 FLUSHNESS OUT OF TOLERANCES (TOO DEPTH) FLUSHNESS TOLERANCE PER DWG. G00606301 REV. _`P IS +0.000"/_`0.005". WORST CONDITION _`0.007" ALL DIMENSIONS EXPRESSED IN INCHES HOLES MET ALL REQUIREMENTS FOR B0201094V3_`5 | 2021-08-10
229 | Q3 | Q321013709 | 4 | STANDARD | 2021-08-10 | AGX952AA | 70115 | G05450055-008 | PANEL ASSY, CTR BOX, PYLON | TECHNICAL | REFER TO NCR Q320018053 FOR SIMILAR DISCREPANCY BTW FS 990.24 TO FS 1048.00 PANEL ASSY, CTR BOX, PYLON (G05450055_`008) DETAIL PART: (G05450505_`106) PANEL, CTR BOX, PYLON QTY(11) BOLT B0201094V3_`5 FLUSHNESS OUT OF TOLERANCES (TOO DEPTH) FLUSHNESS TOLERANCE PER DWG. G00606301 REV. _`P IS +0.000"/_`0.005". WORST CONDITION _`0.008" ALL DIMENTION EXPRESSED IN INCHES HOLES MET ALL REQUIREMENTS FOR B0201094V3_`5 NOTE: REF TO NIEO G05450075_`N016 REV NC REFER TO ATACHEMNTS FOR BOLTS LOCATION, AND MEASURES. | 2021-08-10
230 | Q3 | Q321013710 | 1 | STANDARD | 2021-08-10 | AGX052AA | 70115 | G05450057-014 | TE ASSY, REMOVABLE, PYLON | TECHNICAL | DESIGN* AT RHS TE BTWN FS 1048 TO 1099 QTY(28) BOLT B0201094V3 FLUSHNESS OUT OF TOLERANCES (TOO DEPTH) FLUSHNESS TOLERANCE PER DWG. G00606301 REV. _`P IS +0.000"/_`0.005". REFERENCE FOR PART NUMBERS SKIN, REMOVABLE TE, PYLON (G05450508_`108) COMMON TO SCREWS 1 TO 32 SKIN, REMOVABLE TE, PYLON (G05450509_`108) COMMON TO SCREWS 33 TO 63 (EXCEPT 45_`46_`47) PANEL, REMOVABLE TE, PYLON (G05450642_`106) COMMON TO SCREWS 45_`46_`47 WORST CONDITION _`0.009" ALL DIMENSION EXPRESSED IN INCHES HOLES MET ALL REQUIREMENTS FOR B0201094V3_`5 REFER TO ATTACHMENTS FOR BOLTS LOCATION, AND MEASURES. | 2021-08-10
231 | Q3 | Q321013712 | 1 | STANDARD | 2021-08-10 | AGX952AA | 70115 | G05450059-007 | PANEL ASSY, CTR BOX, PYLON | TECHNICAL | DESIGN* REFER TO NCR Q320018509 FOR SIMILAR DISCREPANCY BTW FS 990.24 TO FS 1048.00 UPPER PANEL ASSY, CTR BOX, PYLON (G05450059_`007) DETAIL PART: (G05450511_`105) PANEL, CTR BOX, PYLON QTY (30) BOLT B0201094V3_`5 FLUSHNESS OUT OF TOLERANCES (TOO DEPTH) FLUSHNESS TOLERANCE PER DWG. G00606301 REV. _`P IS +0.000"/_`0.005". WORST CONDITION _`0.012" ALL DIMENSION EXPRESSED IN INCHES HOLES MET ALL REQUIREMENTS FOR B0201094V3_`5 REFER TO ATTACHMENTS FOR BOLTS LOCATION, AND MEASURES. | 2021-08-10
232 | Q3 | Q321013712 | 2 | STANDARD | 2021-08-10 | AGX952AA | 70115 | G05450054-007 | PANEL ASSY, CTR BOX, PYLON | TECHNICAL | DESIGN* REFER TO NCR Q320018069 FOR SIMILAR DISCREPANCY BTW FS 945.75 TO FS 990.24 LWR FWD, PANEL ASSY, CTR BOX, PYLON (G05450054_`007) DETAIL PART: G05450504_`105 PANEL, CTR BOX, PYLON QTY (3) BOLT B0201094V3_`5 FLUSHNESS OUT OF TOLERANCES FLUSHNESS TOLERANCE PER DWG. G00606301 REV. _`P IS +0.000"/_`0.005". WORST CONDITION _`0.008". ALL DIMENTION EXPRESSED IN INCHES NOTE: REF TO NIEO G05450075_`N016 REV NC HOLES MET ALL REQUIREMENTS FOR B0201094V3_`5 | 2021-08-10
233 | Q3 | Q321013713 | 1 | STANDARD | 2021-08-11 | AGX810 | 70120 | G05361000-003 | PANEL ASSY, UPPER, AFT FUSE | WORKMANSHIP | B0589195* AT LOCATION FS 897 TO FS 833 BTW STGR 6 L/H SIDE. DURING THE INSPECTION OF THE DRILLING, TWO ELONGATED HOLES DETECTED IN PANEL ASSY, UPPER, AFT FUSE (G05361000_`003) HOLE 1 IS COMMON TO SKIN, UPPER PANEL, AFT FUSE (G05361001_`103), STRAP, STR 6 LHS, FDW (G05362030_`103) AND STRINGER 6, AFT FUSE (G05362106_`105) B/P FASTENER = B206002AG5_`(*) / B0206015CY(*) HOLE DIAMETER S/B = 0.159â /0.162â DIA TO CLEAN = 0.170â MIN PITCH = 0.700â MIN ED = 0.300â (IN SKIN) HOLE 2 IS COMMON TO SKIN, UPPER PANEL, AFT FUSE (G05361001_`103), STRAP, STR 6 LHS, FDW (G05362030_`103), SPLICE, ORBITAL JOINT, AFT FUSE (G05362012_`101) AND FRAME, FS 833.00, AFT FUSE LH (G05362306_`101) B/P FASTENER = B206002AG6_`(*) / B0206015CY(*) HOLE DIAMETER S/B = 0.185â /0.188â DIA TO CLEAN = 0.209â MIN PITCH = 1.000â MIN ED = 0.360â (IN SKIN) SEE ATTACHMENTS FOR DETAIL. | 2021-08-11
234 | Q3 | Q321013714 | 1 | STANDARD | 2021-08-11 | AGX985A |  | G03612232-001 | DUCT ASSY, OZONE INTERFACE, ECS | TECHNICAL | NCR RAISED AS DETAIL LEVEL AS PER Q321013685_`001 ENGINEERING DISPOSITION 1.0 _________________________________________________________________________________________________________________ SUPPLIER* DURING BONDING TEST OF VWI GX550308480 QTY (1) PN G03612232_`001 DUCT ASSY, OZONE INTERFACE, ECS CONDUCTIVITY TEST NOT ACHIEVED. DURING THE ANALYSIS IT WAS DETECED THAT THERE IS NOT A GOOD CONTACT SURFACE BETWEEN BRACKET AND FENWAL, AS REQUESTED BY THE ENGINEERING DWG G03612232 REV. A NOTE 21. RESULTS: TP_`1: 20.74 MILIOHMS TP_`2: 21.19 MILIOHMS SHOULD BE: 10 MILIOHMS SEE ATTACHED FOR MORE DETAILS | 2021-08-11
235 | Q3 | Q321013715 | 1 | STANDARD | 2021-08-11 | AGX955AA | 70114 | G09171051-019 | HARNESS, AFT FUSE, REAR LHS RAB | TECHNICAL | METHODS* REF NCR'S 70084 Q320020458 70094 Q321002173 70104 Q321008388 70085 Q320020457 70095 Q321003029 70105 Q321008492 70086 Q320020450 70096 Q321004114 70106 Q321008493 70087 Q320021389 70097 Q321004361 70107 Q321008494 70088 Q320022034 70098 Q321004464 70108 Q321008495 70089 Q320022566 70099 Q321004465 70109 Q321008496 70090 Q320023339 70100 Q321006249 70110 Q321011394 70091 Q321000359 70101 Q321006464 70111 Q321012127 70092 Q321001209 70102 Q321006465 70112 Q321013286 70093 Q321001496 70103 Q321006466 70113 Q321013286 AT FS 910; STGR 23_`24 LHS; THE HARNESS G09171051_`019, HARNESS, AFT FUSE, REAR LHS RAB. PRESENT THE CONDITION: CONNECTOR J771 IS NOT POSSIBLE TO INSTALL AS PER DRAWING REQUIREMENTS. THE POSITION OF THE CONNECTOR (ANGULARITY) IS DETERMINED BY THE SKIN AND DOESN'T MATCH WITH THE REQUESTED BY DRAWING, THAT CONDITION MAKE NOT POSSIBLE ROUTING THE HARNESS AS PER DRAWING REQUIREMENTS (THE CHANGE OF THE ANGULAR POSITION OF THE CONNECTOR PROVOKE A CHANGE OF THE BACKSHELL CLOCKING ABOUT 35 DEGREES PLUS THE BAPS TOLERANCE) FOR BETTER REFERENCE SEE ATTACHMENTS | 2021-08-11
236 | Q3 | Q321013716 | 1 | STANDARD | 2021-08-11 | AGX965AA | 70114 | G09181002-003 | CABLE, COAX, NAV 1 VOR LOC VLB | TECHNICAL | METHODS* REFERENCE NCR: 70090 Q320023654 70099 Q321004571 70108 Q321004580 70091 Q321000650 70100 Q321004572 70109 Q321004581 70092 Q321001207 70101 Q321004573 70110 Q321011383 70093 Q321001719 70102 Q321004574 70111 Q321012129 70094 Q321002403 70103 Q321004575 70112 Q321012721 70095 Q321003609 70104 Q321004576 70113 Q321013295 70096 Q321004125 70105 Q321004577 70097 Q321004534 70106 Q321004578 70098 Q321004570 70107 Q321004579 LOCATION F.S. 897 STGR 2L _`3L. DUE TO OVERLAP BETWEEN FEEDTHRU B0816131_`XB_`2310 AND CCM INSTALLED ON CABLE, COAX, NAV 1 VOR LOC VLB G09181002_`003. PRODUCTION REMOVED THE CCM OF THE COAXIAL CABLE IN ORDER TO AVOID THE GAP ON FEED THRU'S RUBBER, PREVIOUSLY MARKING THE CCM POSITION WITH SHARPIE NOTES: THIS CONDITION IS DUE TO THE INSTALLATION OF CCM ACCORDING WITH EHR AND DMU. ON PREVIOUS AIRCRAFTS CCM WAS NOT INSTALLED. SEE ATTACH FOR MORE DETAILS | 2021-08-11
237 | Q3 | Q321013717 | 1 | STANDARD | 2021-08-11 | AGX955AA | 70114 | G09171051-019 | HARNESS, AFT FUSE, REAR LHS RAB | TECHNICAL | METHODS* REFERENCE NCR'S: 70087 Q320022318 70094 Q321002283 70101 Q321006458 70108 Q321008480 70088 Q320022395 70095 Q321003032 70102 Q321006459 70109 Q321008481 70089 Q320022908 70096 Q321004123 70103 Q321006460 70110 Q321011397 70090 Q320023338 70097 Q321004406 70104 Q321008389 70111 Q321012128 70091 Q321000364 70098 Q321004466 70105 Q321008477 70112 Q321012577 70092 Q321001292 70099 Q321004467 70106 Q321008478 70113 Q321013289 70093 Q321001499 70100 Q321006251 70107 Q321008479 AT FS 917_`929; THE HARNESS G09171051_`019, HARNESS, AFT FUSE, REAR LHS RAB; APPEAR WITH, QTY 5 CLAMPS GAUGE NOT AS PER DRAWING. REFERENCE CONNECTOR BUNDLE: J771 CONNECTOR BUNDLE WC R1P (SEGREGATION CODES A1P & S1P) DISCREPANT CLAMPS: CLAMP: T1769 IS MS21919WDE15 SB MS21919WDE12 CLAMP: T1776 IS MS21919WDE15 SB MS21919WDE12 CLAMP: T1780 IS MS21919WDE15 SB MS21919WDE12 CLAMP: T1784 IS MS21919WDE15 SB MS21919WDE12 CLAMP: T1764 IS MS21919WDE14 SB MS21919WDE12 QUALITY NOTE: THE BUNDLE IN THE DISCREPANT PART HAVE A CONDUIT INSTALLED AS PER DWG AS FOLLOWS: PN: S10155M5 OUTER DIAMETER AS PER DATASHEET: 0.980" CLAMP MS21919WDE12 INNER DIAMETER AS PER DATASHEET: 0.750" SEE ATTACHMENTS AS REFERENCE | 2021-08-11
238 | Q3 | Q321013718 | 1 | STANDARD | 2021-08-11 | AGX955AA | 70114 | G09172051-019-01 | HARNESS, AFT FUSE, REAR RHS RBB | TECHNICAL | METHODS* REFERENCE NCR'S 70102 Q321007582 70109 Q321008501 70103 Q321008008 70110 Q321011400 70104 Q321008395 70111 Q321012131 70105 Q321008497 70112 Q321012756 70106 Q321008498 70113 Q321013306 70107 Q321008499 70108 Q321008500 AT FS 1080, RBL 5, CANTED FIREWALL. THE HARNESS G09172051_`019_`01, HARNESS, AFT FUSE, REAR RHS RBB; APPEAR WITH, CONNECTOR CLOCKING NOT AS PER DMU. CONECTOR IS P770 DMU CLOCKING: 22.5 DEGREES EHR CLOCKING: 0 DEGREES ACTUAL HARNESS CLOCKING: 0 DEGREES QUALITY NOTES: THE FOULING CONDITION PROVOKE FOULING BETWEEN CONNECTORS, THE FLOULING CONDITION REMAINS EVEN APPLYING THE BAPS 145_`207 TOLERANCE SEE ATTACHMENTS AS REFERENCE | 2021-08-11
239 | Q3 | Q321013719 | 1 | STANDARD | 2021-08-11 | AGX955AA | 70114 | G09172051-019 | HARNESS, AFT FUSE, REAR RHS RBB | TECHNICAL | METHODS* REFERENCE NCR'S 70095 Q321003341 70102 Q321006454 70109 Q321008486 70096 Q321004131 70103 Q321006455 70110 Q321011398 70097 Q321004646 70104 Q321008390 70111 Q321012126 70098 Q321005270 70105 Q321008482 70112 Q321012741 70099 Q321005803 70106 Q321008483 70113 Q321013304 70100 Q321006257 70107 Q321008484 70101 Q321006453 70108 Q321008485 AT FS 904 STGRS RBL 18 WL 50; THE HARNESS G09172051_`019, HARNESS, AFT FUSE, REAR RHS RBB; APPEAR WITH, QTY 2 CLAMPS GAUGE NOT AS PER DRAWING. REFERENCE CONNECTOR BUNDLE: P740 & P748 DISCREPANT CLAMPS: CLAMP: RBB0961 IS MS21919WDE11 SB MS21919WDE9 CLAMP: RBB1163 IS MS21919WDE11 SB MS21919WDE9 G02490410 REV:L QUALITY NOTES: THE BUNDLES ON THE DISCREPANT CLAMPS HAVE A CONDUIT INSTALLED AS PER DWG AS REFERENCE ON ATTACHMENTS: | 2021-08-11
240 | Q3 | Q321013719 | 2 | STANDARD | 2021-08-11 | AGX955AA | 70114 | G09172051-019 | HARNESS, AFT FUSE, REAR RHS RBB | TECHNICAL | METHODS* REFERENCE NCR'S 70095 Q321003341 70104 Q321008391 70113 Q321013304 70096 Q321004131 70105 Q321008487 70097 Q321004646 70106 Q321008488 70098 Q321005270 70107 Q321008489 70099 Q321005803 70108 Q321008490 70100 Q321006260 70109 Q321008491 70101 Q321006461 70110 Q321011398 70102 Q321006462 70111 Q321012126 70103 Q321006463 70112 Q321012741 AT FS 929_`961 STGR 25 RHS ; THE HARNESS G09172051_`019, HARNESS, AFT FUSE, REAR RHS RBB; APPEAR WITH: QTY 5 CLAMPS INSTALLED GAUGE NOT AS PER DRAWING. REFERENCE CONNECTOR BUNDLE: P752, P754 REFERENCE SECONDARY SUPPORT: RBB7008 DISCREPANT CLAMPS: CLAMPS RBB0233, RBB0234 & RBB0868 FOR THESE CLAMPS THE CCM'S INVOLVED ON BUNDLES TRAVELING TOGETHER WERE REMOVED BY PRODUCTION AND USED ONLY ONE CCM FOR BOTH BUNDLES IN ORDER TO REDUCE THE DIAMETER AND USE THE ALLOWED CLAMP SIZE IS MS21919WDE9 SB MS21919WDE8 CLAMP: RBB0244 FOR THIS CLAMP THE CCM'S INVOLVED ON BUNDLES TRAVELING TOGETHER WERE REMOVED BY PRODUCTION AND USED ONLY ONE FOR BOTH BUNDLES IN ORDER TO REDUCE THE DIAMETER. IS MS21919WDE11 SB MS21919WDE8 CLAMP: RBB0243 IS MS21919WDE7 SB MS21919WDE5 G02490410 REV:L QUALITY NOTES: _` THE BUNDLE IN THE DISCREPANT PLACES HAVE A CONDUIT INSTALLED AS PER DWG; SEE ATTACHMENTS AS BETTER REFERENCE. _` THE CLAMP RBB0244 HAVE INSIDE TWO CONDUITS AND ROUNDIT, MAKING THE DIAMETER BIGGER SEE ATTACHMENTS AS REFERENCE | 2021-08-11
241 | Q3 | Q321013720 | 1 | STANDARD | 2021-08-11 | AGX975AA | 70113 | 627022-1 | VALVE, PTU SELECT | TECHNICAL | LOGISTICS* THE PIECE HAVE THE QUANTITY OF 62 DAMAGES IN 14 ZONES SEE ATTACH FOR MORE DETAILS (MEASURES AND IMAGES) | 2021-08-11
242 | Q3 | Q321013721 | 1 | SNC | 2021-08-11 | STORE |  | 600-59146-3 | UNIT, CREW INTERPHONE | TECHNICAL | UNIT, CREW INTERPHONE (600_`59146_`3) QTY: 1 NO EXIST FAI RECORD IN NET INSPECT POR THIS PART NUMBER | 2021-08-11
243 | Q3 | Q321013722 | 1 | SNC | 2021-08-11 | LGT100 | 70105 | G05360000-003 | FUSELAGE GA, AFT | WORKMANSHIP | TO VERIFY CONTAINMENT OF ATP: MX770_`282001_`004 AT MEXICO AND TO ENSURE SAFETY OF AIRCRAFT, PRESSURIZATION LEAK TEST OF SHROUDS TO BE CARRIED OUT. SEE ATTACHMENT.
244 | Q3 | Q321013723 | 1 | STOCK PURGE | 2021-08-11 | AGX943 |  | G05450084-005-01 | SKIN ASSY, FIXED TE, PYLON | TECHNICAL | SUPPLIER* REFER: NCR Q321011937 ON G05450084_`005_`01 SKIN ASSY, FIXED TE, PYLON THERE ARE MISSING HOLES QTY 14 DETAIL PART AFFECTED G05450507_`101 SEE ATTACHMENST | 2021-08-11
245 | Q3 | Q321013724 | 1 | STANDARD | 2021-08-11 | AGX948 | 70118 | G05450437-004-01 | BRACKET ASSY, CTR BOX, PYLON | WORKMANSHIP | 709120* AT BRACKET ASSY, CTR BOX, PYLON G05450437_`004_`01 EXIST A SPOT DRILL DUE TO THIS THE PART IS OBVIOUS SCRAP | 2021-08-11
246 | Q3 | Q321013725 | 1 | STANDARD | 2021-08-11 | AGX952 | 70117 | G05363449-101 | DOUBLER SIDE PANEL AFT BARREL | TECHNICAL | METHODS* LOCATION:FS 1048 TO 1060, BTW STR 10 AND STR11 LH. QTY 1 HOLE WITH LOW ED CONDITION ON G05363449_`101 DOUBLER SIDE PANEL AFT BARREL. B/P B0205016AD5 HOLE DIA :.160" G&R LOW E.D: 0.280" ON G05363449_`101 DOUBLER PITCH:0.800" INVOLVED PART(S): G05450472_`103, CLIP CTR BOX PYLON. E.D:0.350" PITCH: 1.300" G05363449_`101, DOUBLER, SIDE PANEL AFT BARREL. E.D: 0.280" G05363430_`109, SKIN SIDE PANEL AFT BARREL LH. E.D: NOT ISSUE G05363446_`105, STRAP SIDE PANEL AFT BARREL. E.D: NOT ISSUE SEE ATTACHMENTS. | 2021-08-11
247 | Q3 | Q321013725 | 2 | STANDARD | 2021-08-11 | AGX952 | 70117 | G05363226-101 | FRAME, CANTED REAR, AFT BARREL | WORKMANSHIP | 612763* FS 1060, STR 13, L/H QTY (1) ELONGATED HOLE AT: FRAME, CANTED REAR, AFT BARREL (G05363226_`101) ED 0.300â B/P B0206002AG5 Ã TO CLEAN 0.270â PITCH 0.630â COMMON TO: ANGLE, DRAG, CTR BOX, PYLON (G05450605_`101) ED 0.495â SKIN, SIDE PANEL, AFT BARREL, LH (G05363430_`109) ED NOT AN ISSUE STRINGER 13, AFT BARREL (G05363455_`103) ED NOT AN ISSUE SEE ATTACHMENT. | 2021-08-11
248 | Q3 | Q321013727 | 1 | STANDARD | 2021-08-11 | AGX952 | 70117 | G05363449-102 | DOUBLER, SIDE PANEL, AFT BARREL | TECHNICAL | METHODS* FS 1053, STR 11, RH. THERE IS (1) HOLE WITH LOW EDGE DISTANCE AT DOUBLER, SIDE PANEL, AFT BARREL (G05363449_`102). B/P B0205016AD5 DIA HOLE:.1595" G&R E.D:.280â PITCH: .870â INVOLVED PARTS: CLIP, CTR BOX, PYLON (G05450472_`104) ED 0.360â PITCH: 1.300" SKIN, SIDE PANEL, AFT BARREL, RH (G05363536_`109) E.D NOT ISSUE STRAP, SIDE PANEL, AFT BARREL (G05363446_`106) E.D NOT ISSUE DOUBLER, SIDE PANEL, AFT BARREL (G05363449_`102) E.D: .280" SEE ATTACHMENTS. | 2021-08-11
249 | Q3 | Q321013727 | 2 | STANDARD | 2021-08-11 | AGX952 | 70117 | G05450503-104 | SKIN, LWR, CTR BOX, PYLON | TECHNICAL | METHODS* LOCATION FS 1016 RH. EXIST QTY 2 DOUBLES HOLES ON SKIN, LWR, CTR BOX, PYLON G05450503_`104. B/P B0206002AG5 HOLE #1 DIA DOUBLE HOLE:.180" PITCH: 1.100" E.D: .380" HOLE #2 ELONGATED HOLE: .181" PITCH: 1.100" ED 0.340â INVOLVED PARTS SKIN, LWR, CTR BOX, PYLON (G05450503_`104) E.D: NOT ISSUE FITTING, CTR BOX, PYLON (G05450680_`102) E.D MIN: .340" SEE ATTACHMENT | 2021-08-11
250 | Q3 | Q321013728 | 1 | STANDARD | 2021-08-11 | AGX965AA | 70114 | G09172051-019-01 | HARNESS, AFT FUSE, REAR RHS RBB | TECHNICAL | METHODS* REFERENCE NCR'S: 70094 Q321003149 70102 Q321007302 70095 Q321003123 70103 Q321007395 70096 Q321004130 70104 Q321007396 70097 Q320004535 70105 Q321009130 70098 Q321005268 70106 Q321009416 70099 Q321005356 (EXT) 70107 Q321009846 70100 Q321006254 70108 Q321010423 70101 Q321007092 70109 Q321010818 70110 Q321011369 70111 Q321012134 70112 Q321012716 70113 Q321013297 AT FS 1016_`1035 STGRS 13 & 15 RHS ; THE HARNESS G09172051_`019, HARNESS, AFT FUSE, REAR RHS RBB; APPEAR WITH, QTY 3 CLAMPS GAUGE NOT AS PER DRAWING. REFERENCE CONNECTOR BUNDLE: J511 & P785B BUNDLE SEGREGATION CODES D1G, D2G, E2G & S2G DISCREPANT CLAMPS: CLAMP: RBB7009 IS MS21919WDE10 SB MS21919WDE8 CLAMP: RBB7084 IS MS21919WDE10 SB MS21919WDE8 CLAMP: RBB7035 IS MS21919WDE9 SB MS21919WDE7 QUALITY NOTES: THE BUNDLE IN THE DISCREPANT PART HAVE A CONDUIT INSTALLED AS PER DWG AS FOLLOWS: FOR RBB7009 & RBB7084 CONDUIT PN: S10155H7; INSIDE DIAMETER AS PER DATA SHEET: 0.625" CLAMP MS21919WDE8; INNER DIAMETER AS PER DATA SHEET: 0.500" FOR RBB7035 CONDUIT PN: S10155H8; INSIDE DIAMETER AS PER DATA SHEET: 0.500" CLAMP MS21919WDE7; INNER DIAMETER AS PER DATA SHEET: 0.438" SEE ATTACHMENTS AS REFERENCE | 2021-08-11
251 | Q3 | Q321013729 | 1 | STANDARD | 2021-08-11 | AGX950 | 70117 | G05363926-102 | INTERCOSTAL, MOORING, FTG AFT BARREL | TECHNICAL | METHODS* BTW FS 1016 STR 23, R/H. INTERCOSTAL, MOORING, FTG, AFT BARREL (G05363926_`102) WAS POSITIONATED AT ITâS B/P LOCATION AND IS NOTED A TAPER GAP CONDITION BEETWEN INTERCOSTAL AND FRAME, FRONT SPAR, REAR FUSE (G05363534_`113). TAPER GAP IS: 0.005â TO 0.010â LENGTH 3.200â WIDTH 0.850â B/P B0206001AG5 INVOLVED PARTS: G05363926_`102 INTERCOSTAL, MOORING, FTG, AFT BARREL. FRAME, FRONT SPAR, REAR FUSE (G05363534_`113). SEE ATTACHMENTS. | 2021-08-11
252 | Q3 | Q321013729 | 2 | STANDARD | 2021-08-11 | AGX950 | 70117 | G05363926-101 | INTERCOSTAL, MOORING, FTG, AFT BARREL | TECHNICAL | METHODS* LOCATION: BTW FS 1016 TO FS 1031, STR 23, L/H INTERCOSTAL, MOORING, FTG, AFT BARREL (G05363926_`101) WAS POSITIONATED AT ITâS B/P LOCATION AND IS NOTED A TAPER GAP CONDITION BEETWEN INTERCOSTAL AND FRAME, FRONT SPAR, REAR FUSE (G05363534_`113) TAPER GAP IS: 0.005â TO 0.012â LENGTH 3.200â WIDTH 0.850â B/P B0206001AG5 INVOLVED PARTS INTERCOSTAL, MOORING, FTG, AFT BARREL (G05363926_`101) FRAME, FRONT SPAR, REAR FUSE (G05363534_`113) SEE ATTACHMENTS. | 2021-08-11
253 | Q3 | Q321013731 | 1 | STANDARD | 2021-08-11 | AGX951 | 70117 | G05373200-009 | RACK ASSY, APU BATTERY | WORKMANSHIP | 600930* AT SUPPORT ASSY, REU, AFT FUSE (G05373207_`003) COMMON TO ANGLE, AVIONICS AFT FUSE (G05373196_`101), THERE IS QTY_`1 DOUBLE HOLE, BTWN FS 846_`864 STGR 20_`25 LH OML. DOUBLE HOLE AS FOLLWS: SUPPORT ASSY, REU, AFT FUSE (G05373207_`003). E.D _` 0.210" PITCH _` 0.730" ANGLE, AVIONICS AFT FUSE (G05373196_`101). E.D _` 0.240" PITCH _` 0.730" DIA TO RATIO _` 0.195" DIA TO CLEAN BOTH PARTS _` 0.270" B/P MS20470AD(*) PLEASE REFER TO ATTACHS FOR ALL DETAILS. | 2021-08-11
254 | Q3 | Q321013732 | 1 | STANDARD | 2021-08-11 | AGX275 | 70122 | G05311167-001-01 | WEB ASSY, WHEEL WELL RH | WORKMANSHIP | *710801* THERE IS A TOOL MARK ON THE G05311167_`001_`01 WEB ASSY, WHEEL WELL RH SEE ATTACHMENT FOR MORE DETAIL. | 2021-08-11
255 | Q3 | Q321013733 | 1 | STANDARD | 2021-08-11 | AGX975AA | 70114 | G02898104-004 | TUBE ASSY, TRANSFER | WORKMANSHIP | _`DAMAGE ON PIPE PART G02898104_`004; TUBE ASSY, TRANSFER IS NOTED. _`NOT FEASIBLE TO REWORK/REPAIR _`REFER TO ATTACHMENTS FOR DETAILS | 2021-08-11
256 | Q3 | Q321013734 | 1 | STANDARD | 2021-08-11 | AGX975AA | 70114 | G02898105-004 | TUBE ASSY, TRANSFER | WORKMANSHIP | _`DAMAGE ON PIPE PART G02898105_`004; TUBE ASSY, TRANSFER IS NOTED. _`NOT FEASIBLE TO REWORK/REPAIR _`REFER TO ATTACHMENTS FOR DETAILS | 2021-08-11
257 | Q3 | Q321013737 | 1 | STANDARD | 2021-08-11 | AGQ702 | 60065 | GC598-4509-017-03 | LH REAR FUSE HARNESS M145 GX5000 | TECHNICAL | SUPPLIER* THE LH REAR FUSE HARNESS M145 GX5000 (GC598_`4509_`017_`03) HAS QTY (3) AFFECTED IDENTIFICATION LABELS (A111P1, A111P2, A111P3) THIS CONDITION GENERATES THAT PRODUCTION IS UNABLE TO CONTINUE WITH THE PROCESS SB: THE IDENTIFICATION LABELS MUST BE UNCOMPRESSED AND MUST ALLOW ROUTING ACCORDING TO AGQ702_`SM8170 IS: THE IDENTIFICATION LABELS ARE SHORT AND COMPRESSED SEE ATTACHMENT FOR MORE DETAIL | 2021-08-11
258 | Q3 | Q321013737 | 2 | STANDARD | 2021-08-11 | AGQ702 | 60065 | GC598-6510-007-04 | REAR FUSELAGE RIGHT HARNESS | TECHNICAL | SUPPLIER* THE REAR FUSELAGE RIGHT HARNESS (GC598_`6510_`007_`04) HAS QTY (3) AFFECTED IDENTIFICATION LABELS (A112P1, A112P2, A112P3) THIS CONDITION GENERATES THAT PRODUCTION IS UNABLE TO CONTINUE WITH THE PROCESS SB: THE IDENTIFICATION LABELS MUST BE UNCOMPRESSED AND MUST ALLOW ROUTING ACCORDING TO AGQ702_`SM8170 IS: THE IDENTIFICATION LABELS ARE SHORT AND COMPRESSED SEE ATTACHMENT FOR MORE DETAIL | 2021-08-11
259 | Q3 | Q321013738 | 1 | STANDARD | 2021-08-11 | AGX033 | 60071 | GC211-0083-1-02 | POST | WORKMANSHIP | 708801* THERE IS (QTY 1) SPOT DRILL AT POST (GC211_`0083_`1_`02) PARTS IS NOT FEASIBLE TO REPAIR. PARTS IS OBVIOUS SCRAP. SEE ATTACHMENTS FOR DETAILS.
260 | Q3 | Q321013739 | 1 | STANDARD | 2021-08-11 | AGQ707 | 60061 | GD234-4001-5-01 | PANEL, SKIN (RH) (AFT) | WORKMANSHIP | B0589253* LOCATION: FS 966, STRG 12, R/H, 0ML â IML. DURING THE ASSEMBLY PROCESS, QTY (1) EXTRA HOLE WAS OPENED BY MISTAKE THROUGH ALL PARTS INVOLVED (SKIN PANEL RH, ANGLE, ATCH, FRAME 966). B/P: _` Ã 0.160" / 0.164" _` RIVET B0205016AD5_`7 _` DRAWING GD619_`0001 REV. K. SHEET # 7, 9/B, SECTION âTTâ CONDITION ACTUAL: _` EXTRA HOLE. 0.162â _` PILOT HOLE IS 0.098â _` MIN. E.D. 0.350â _` MIN. PITCH 0.700â NOTE: OBVIOUS SCRAP (ANGLE, ATCH UPR_`PYLON STA 966, GD617_`3218_`6). COMMON TO: DESCRIPTION PART NUMBER THICKNESS SKIN PANEL RH AFT STA 893 GD 234_`4001_`5_`01 .080â ANGLE, ATCH UPR_`PYLON STA 966 GD617_`3218_`6 .080â FRAME STA 966.00 RH SIDE GD231_`4058_`19_`01 .050â SEE ATTACHMENT FOR DETAIL. | 2021-08-11
261 | Q3 | Q321013741 | 1 | STANDARD | 2021-08-11 | AGX810 | 70119 | G05362701-105 | SKIN, RH PANEL, AFT FUSE | WORKMANSHIP | B0603706* WERE DETECTED 2 HOLES WITH REDUNDANT CSK RELIEF IN THE SKIN, RH PANEL, AFT FUSE (G05362701_`105). B/P B0206001AG5 CSK RELIEF S/B IN THE BRACKET, FUEL SYSTEM (G05372719_`101). ACTUAL CONDITION: HOLES OPEN TO 0.159â ON INVOLVED PARTS, EXCEPT IN BRACKET (PILOT HOLE) CSK RELIEF DIA 0.185â IN BOTH HOLES INVOLVED PARTS PITCH 0.850â *SKIN, RH PANEL, AFT FUSE (G05362701_`105) E.D NOT RELEVANT * BRACKET, FUEL SYSTEM (G05372719_`101) E.D 0.400â * FITTING, STGR EXTENSION, AFT FUSE(G05365530_`103) E.D FOR HOLE 1 IS 0.350â E.D FOR HOLE 2 IS 0.370â * ANGLE, RHS CAP, AFT PRESS BHD(G05365504_`103) E.D NOT ISSUE SEE ATTACHMENT | 2021-08-11
262 | Q3 | Q321013742 | 1 | STOCK PURGE | 2021-08-11 | AGX226 |  | G05394089-101 | ANGLE, STIFFENER, TAILCONE FWD | TECHNICAL | SUPPLIER* ANGLE, STIFFENER, TAILCONE FWD WITH WRONG BENDING DIMENSIONS. | 2021-08-11
263 | Q3 | Q321013743 | 1 | STOCK PURGE | 2021-08-11 | AGQ707 |  | GD297-1610-27-01 | FRAME, SEGMENT, W/F FAIRING, (FS877.25) | TECHNICAL | UNDER INSVESTIGATION
264 | Q3 | Q321013744 | 1 | STANDARD | 2021-08-11 | AGX200 | S0073 | GD239-6700-7 | TAILCONE ASSY, AFT | TECHNICAL | LOGISTIC* CLAD TEST WAS PERFORMED ON (QTY 1) SCRATCHES ON SKIN ASSY, RH, AFT TAILCONE GD239_`8004_`5 AND (QTY 4) SCRATCHES ON SKIN ASSY, LH, AFT TAILCONE GD239_`8003_`5 QTY (5) SCRATCHES REJECTED (GRAY OR BLACK COLORATION OBSERVED) THE CLAD WAS PENETRATED. DETAIL SCRATCH 1) LENGTH: .100â WIDTH: .013â DEPTH: .003â SCRATCH 2) LENGTH: .200â WIDTH: .015â DEPTH: .003â SCRATCH 3) LENGTH: 2.300â WIDTH: .022â DEPTH: .003â SCRATCH 4) LENGTH: 3.200â WIDTH: .030â DEPTH: .003â SCRATCH 5) LENGTH: .400â WIDTH: .024â DEPTH: .003â SEE ATTACHMENT | 2021-08-11
265 | Q3 | Q321013745 | 1 | STANDARD | 2021-08-11 | AGX952A | 70117 | G05450628-102 | FITTING, CTR BOX, PYLON | WORKMANSHIP | 586352* AT FS 1048, CTR BOX UPR, R/H EXIST QTY (1) HOLE ELONGATED AFFECTED PARTS: RIB, CTR BOX, PYLON (G05450428_`104) E.D : 0.500â / DISTANCE TO RADIUS: 0.250â FITTING, CTR BOX, PYLON (G05450628_`102) DISTANCE TO RADIUS: 0.250â Ã TO CLEAN 0.198â B/P B0206001AG6 PITCH 0.750â SEE ATTACHMENT. | 2021-08-11
266 | Q3 | Q321013746 | 1 | STANDARD | 2021-08-11 | AGX872AA | 70120 | G05363100-003 | BARREL ASSY, REAR FUSELAGE | TECHNICAL | TO METHODS. ON ASSEMBLY BARREL LH SKIN EXIST QTY (1) OVER SIZE HOLE THE PARTS IN COMMON ARE: FOR DAMAGE HOLE FRAME, REAR SPAR ,REAR FUSE (G05363529_`111) SKIN,SIDE PANEL, AFT BARREL, LH (G05363430_`109) SPLICE, REAR SPAR,AFT BARREL (G05363447_`105) NOTA: THE HOLE WAS OPENED THROUGH ALL PIECES TO 0.213" SEE THE ATTAHCMENTS FOR MORE DETAILS. | 2021-08-11
267 | Q3 | Q321013747 | 1 | STANDARD | 2021-08-11 | AGX985AA | 70111 | G05360003-001. | RUDDER INSTL, REAR FUSE | TECHNICAL | SUPPLIER* IN AC70111, THERE ARE MEASURES OUT OF TOLERANCE (COMPRESSION) BETWEEN RUDDER AND SEAL RETAINERS AS PER MX770_`272001 ISSUE 2, STEP 5.2.1 PARTS INVOLVED G05540000_`001 (RUDDER ASSY) G05390000_`001 (TAILCONE, GA) G05397100_`001 (RUDDER FAIRING ASSY) G05397004_`101 (SEAL RHS) G05397003_`101 (SEAL LHS) G05397002_`103 (SEAL RETAINER TAILCONE RHS) G05397001_`103 (SEAL RETAINER TAILCONE LHS) G05397005_`101 (SEAL RETAINER TAILCONE LHS & RHS (QTY 2) GD238_`6640_`3 (SEAL RETAINER RUD/TAILCONE LHS) GD238_`6640_`4 (SEAL RETAINER RUD/TALCONE RHS) PLEASE ADVISE, SEE ATTACHMENTS FOR VISUALS,PHYSICAL AND DIMENSIONAL MEASURES** | 2021-08-11
268 | Q3 | Q321013749 | 1 | STANDARD | 2021-08-11 | STORE |  | GD244-4000-9-01 | SKIN, VERTICAL STABILIZER (LH) | TECHNICAL | DRAWING: GD244_`4000 _`REV.K LOT: W/O 149312/1 â SN: RA_`0047383 SKIN, VERTICAL STABILIZER (LH) (GD244_`4000_`9_`01) PRESENT A SCRATCH ON OML SURFACE EDGES AS FOLLOW: ACTUAL CONDITION: SCRATCH: (SHOT PEEN DAMAGED): LENGTH: 1.165â WIDTH: 0.095â DEPTH:_`0.001â S/B: THE PART SHOULD MEET WITH DRAWING REQUIREMENTS AND SHOULD BE FREE OF DAMAGES OR DEFECTS PLEASE SEE THE ATTACHMENTS FOR MORE DETAILSâ¦ | 2021-08-11
269 | Q3 | Q321013750 | 1 | STANDARD | 2021-08-11 | AGX820AA | 70116 | G05364510-001 | CELL INSTL, FLEXIBLE, AFT FUEL TANK | WORKMANSHIP | H "EDGES"), AS ALSO SHOWN BY ATTACHMENT 004, IS 3.900". _` PREVIOUSLY USED FASTENAL VELCRO, EVEN AFTER CUTTING VELCRO "EDGE", MET EVERY ENGINEERING REQUIREMENT. PLEASE ALSO NOTE THAT, AS PER PRODUCTION COMMENTS AND AS DETAILED ON ATTACHMENT 005, VELCRO "EDGE" HAS A RECURRING PROBLEM RELATED TO ADHERANCE (DOES NOT EASILY ADHERE TO BONDING SURFACE), AS OPPOSED TO HOOK AREA (NO ADHERANCE PROBLEM). THIS ISSUE LEAD PRODUCTION TO CUT VELCRO "EDGE", WITHOUT REPORTING TO QUALITY. REFER TO ATTACHMENTS FOR MORE DETAILS. PLEASE ADVISE. | 2021-08-11
270 | Q3 | Q321013750 | 1 | STANDARD | 2021-08-11 | AGX820AA | 70116 | G05364510-001 | CELL INSTL, FLEXIBLE, AFT FUEL TANK | WORKMANSHIP | NO BADGE* QTY 66 VELCROS WERE INSTALLED UNDER REQUIRED DIMENSION. _` ACTUAL INSTALLATION DIMENSION SHOWN ON ATTACHMENT 001. _` S/B INSTALLATION DIMENSION DETAILED ON ENG DWG G05369663, REV. D (NOMINAL REQUIRED SIZE). DISCREPANCY SUMMARY VELCRO "EDGE", AS DETAILED ON ATTACHMENT 003, IS BEING CUT BY PRODUCTION. THIS REDUCES VELCRO LENGTH ON TWO SIDES, THUS REDUCING VELCRO DIMENSION AND TOTAL AREA. AS IT CAN BE SEEN ON ATTACHMENTS, VELCRO HOOKS ARE NOT BEING CUT. FOR QTY 66 VELCROS ON ASSEMBLY, FOLLOWING CONDITION APPLIES: _`_`_`_`_`_`_`_`_`_`_`_`_`_`_`_`_`_`_`_`_`_`_`_`_`_`_`_`_`_`_`_`_`_`_`_`_`_`_`_`_`_`_`_`_`_`_`_`_`_`_`_`_`_`_`_`_`_`_`_`_`_`_`_`_`_`_`_`_`_`_`_`_`_`_`_`_`_`_`_`_`_`_`_`_`_`_`_`_`_`_`_`_`_`_`_`_`_`_`_`_`_`_`_`_`_`_`_`_`_`_`_`_`_`_`_`_`_`_`_`_`_`_`_`_`_`_`_`_`_`_`_`_`_`_`_`_`_`_`_`_`_`_`_`_`_`_`_`_`_`_`_`_`_`_`_`_`_`_`_`_`_`_`_`_`_`_`_`_`_`_`_`_`_`_`_`_`_`_`_`_`_`_`_`_`_`_`_`_`_`_`_`_`_`_`_`_`_`_` DISCREPANCY RESULTING IN TYP AREA COVERED (VS. NOMINAL) _`_`_`_`_`_`_`_`_`_`_`_`_`_`_`_`_`_`_`_`_`_`_`_`_`_`_`_`_`_`_`_`_`_`_`_`_`_`_`_`_`_`_`_`_`_`_`_`_`_`_`_`_`_`_`_`_`_`_`_`_`_`_`_`_`_`_`_`_`_`_`_`_`_`_`_`_`_`_`_`_`_`_`_`_`_`_`_`_`_`_`_`_`_`_`_`_`_`_`_`_`_`_`_`_`_`_`_`_`_`_`_`_`_`_`_`_`_`_`_`_`_`_`_`_`_`_`_`_`_`_`_`_`_`_`_`_`_`_`_`_`_`_`_`_`_`_`_`_`_`_`_`_`_`_`_`_`_`_`_`_`_`_`_`_`_`_`_`_`_`_`_`_`_`_`_`_`_`_`_`_`_`_`_`_`_`_`_`_`_`_`_`_`_`_`_`_`_`_` WORST CONDITION 0.100" CUT ON EACH SIDE 3.800" VELCRO LENGTH 95% TYP CONDITION 0.050" CUT ON EACH SIDE 3.900" VELCRO LENGTH 98% S/B CONDITION NO CUT ON VELCRO "EDGE" 4.000" VELCRO LENGTH 100% _`_`_`_`_`_`_`_`_`_`_`_`_`_`_`_`_`_`_`_`_`_`_`_`_`_`_`_`_`_`_`_`_`_`_`_`_`_`_`_`_`_`_`_`_`_`_`_`_`_`_`_`_`_`_`_`_`_`_`_`_`_`_`_`_`_`_`_`_`_`_`_`_`_`_`_`_`_`_`_`_`_`_`_`_`_`_`_`_`_`_`_`_`_`_`_`_`_`_`_`_`_`_`_`_`_`_`_`_`_`_`_`_`_`_`_`_`_`_`_`_`_`_`_`_`_`_`_`_`_`_`_`_`_`_`_`_`_`_`_`_`_`_`_`_`_`_`_`_`_`_`_`_`_`_`_`_`_`_`_`_`_`_`_`_`_`_`_`_`_`_`_`_`_`_`_`_`_`_`_`_`_`_`_`_`_`_`_`_`_`_`_`_`_`_`_`_`_`_` FOR CONSIDERATION _` TYP AREA COVERED VS. NOMINAL IS CALCULATED AGAINST A 4.00" X 4.00" VELCRO DIMENSION. AREA COVERED IMPROVES FOR VELCROS WITH GREATER DIMENSION (AS SHOWN IN ATTACHMENT 001). _` SINCE VELCRO "EDGE" CUTTING OPERATION IS PERFORMED MANUALLY, CONSIDER WORST CONDITION FOR ANALYSIS. _` MEGGIT VELCRO, AS SUPPLIED, HAS A FULL SPAN OF 4.000", AS SHOWN BY ATTACHMENT 004. _` VELCRO HOOK LENGTH ONLY (WITHOUT | 2021-08-11
271 | Q3 | Q321013751 | 1 | STANDARD | 2021-08-11 | AGX200 | 60067 | GD239-8004-5 | SKIN ASSY, RH, AFT TAILCONE | TECHNICAL | SUPPLIER OCCURRENCE 6 DETECTION 9 NCR REF Q320000518 / Q320004820 EXISTS QTY (1) SKIN ASSY, RH, AFT TAILCONE (GD239_`8004_`5) WITH THE ROLL NOT AS PER DWG. DUE TO THIS CONDITION IS NOT POSSIBLE ADJUST THE SKIN AS PER 188_`000 DEFLECTION OF THE PARTS MUST NOT PRODUCE PERMANENT SET IN THE MATERIAL IT MUST NOT CAUSE DETRIMENTAL DEFORMATION OF THE MATING SURFACE AND LOCALIZED FORCE OF 5 LB MAY BE USED TO FIT THE PARTS. WE NEED TO FORCE OF MAX 22.6 LB TO FIT THE PARTS. SEE ATTACHMENT | 2021-08-11
272 | Q3 | Q321013752 | 1 | STANDARD | 2021-08-11 | AGX830 | 70118 | G05376501-013-02 | RACK ASSY, AVIONIC, AFT FUSELAGE | TECHNICAL | SUPPLIER* WHEN RECEIVING THE RACK IT WAS FOUND QTY(3) FILLET SEALS WITH DIMENSIONS OUT OF TOLERANCES IS CONDITION: THE FILLET SEAL DOES NOT MEETS BAPS 157_`028 DIMENSIONS REQUIREMENTS S/B CONDITION: DUE TO THE PART THICKNESS (LESS THAN 0.120") THE FILLET SEALING SHALL OVERLAP THE TOP FLANGE REFER TO ATTACHMENTS FOR PICTURES AND REFERENCES FOR S/B CONDITION | 2021-08-11
273 | Q3 | Q321013752 | 2 | STANDARD | 2021-08-11 | AGX830 | 70118 | G05376501-013-02 | RACK ASSY, AVIONIC, AFT FUSELAGE | TECHNICAL | SUPPLIER* WHEN RECEIVING THE RACK IT WAS FOUND TO BE MISSING TORQUE LACQUER ON QTY(2) STUDS _` AT BOTH STUDS ITS MISSING PRODUCTION (WHITE) LACQUER APPLICATION AS PER BAPS 145_`172/150_`002 _` PINK LACQUER IS COMFORMANT APPLIED AT BOTH LOCATIONS REFER TO ATTACHMENTS FOR PICTURES | 2021-08-11
274 | Q3 | Q321013753 | 1 | STANDARD | 2021-08-11 | AGX952 | 70115 | G05450474-103 | ANGLE, CTR BOX, PYLON | WORKMANSHIP | 596473* FS 1060, STR 12, L/H QTY (2) ELONGATED HOLES AT: ANGLE, CTR BOX, PYLON (G05450474_`103) ED 0.350" B/P B0205016AD5 PITCH 0.600" HOLE #1 Ã TO CLEAN 0.173" COMMON PARTS: SKIN, SIDE PANEL, AFT BARREL, LH (G05363430_`109) ED NOT ISSUE STRINGER 12, AFT BARREL (G05363462_`105) ED 0.380" HOLE #2 Ã TO CLEAN 0.169" COMMON PART: SKIN, SIDE PANEL, AFT BARREL, LH (G05363430_`109) ED NOT ISSUE SEE ATTACHMENT. | 2021-08-11
275 | Q3 | Q321013754 | 1 | STANDARD | 2021-08-11 | AGX830 | 70118 | G05376502-013-01 | RACK ASSY, AVIONIC, AFT FUSELAGE | TECHNICAL | SUPPLIER* WHEN RECEIVING THE RACK IT WAS FOUND QTY(3) FILLET SEALS WITH DIMENSIONS OUT OF TOLERANCES IS CONDITION: THE FILLET SEAL DOES NOT MEETS BAPS 157_`028 DIMENSIONS REQUIREMENTS S/B CONDITION: DUE TO THE PART THICKNESS (LESS THAN 0.120") THE FILLET SEALING SHALL OVERLAP THE TOP FLANGE REFER TO ATTACHMENTS FOR PICTURES AND REFERENCES FOR S/B CONDITION | 2021-08-11
276 | Q3 | Q321013754 | 2 | STANDARD | 2021-08-11 | AGX830 | 70118 | G05376502-013-01 | RACK ASSY, AVIONIC, AFT FUSELAGE | TECHNICAL | SUPPLIER* WHEN RECEIVING THE RACK IT WAS FOUND TO BE MISSING TORQUE LACQUER ON QTY(2) STUDS _` AT BOTH STUDS ITS MISSING PRODUCTION (WHITE) LACQUER APPLICATION AS PER BAPS 145_`172/150_`002 _` PINK LACQUER IS COMFORMANT APPLIED AT BOTH LOCATIONS REFER TO ATTACHMENTS FOR TYP CONDITION PICTURES | 2021-08-11
277 | Q3 | Q321013755 | 1 | STANDARD | 2021-08-11 | SGX880A |  | G05530463-105-02 | RIB 2, AFT, VERTICAL STABILIZER | WORKMANSHIP | *588129 THERE ARE QTY(.1) OVERSIZED HOLE IN G05530242_`007_`02 DAMAGED PART G05530463_`105_`02 RIB 2, AFT, VERTICAL STABILIZER COMMON PARTS B0204037AL_`4W STANDOFF, TWO LUG, RIGHT ANGLE B0205016AD4_`5S RIVET, SOLID, UNIV HD ADDITIONAL INFO IS: THE HOLE WAS OPENED TO NEW DIAMETER 0.164" AND FASTENER B0205016ADS_`5 WAS INSTALLED IN LIEU OF B0205016AD4_`5S. THE HOLE AND FASTENER ARE GOOD AND ROUND SEE ATACH FOR MORE INFO. | 2021-08-11
278 | Q3 | Q321013757 | 1 | STANDARD | 2021-08-11 | AGX952 | 70116 | G05372202-001-02 | ECS INSTL, LP PROVISIONS, BELOW FLOOR | WORKMANSHIP | B0709205* DURING WHITE GLOVE INSPECTION WERE FOUND BENT PARTS. THE PARTS ISNT FEASIBLE TO REPAIR OR USE, SO ITS DETERMINATED AS AN OBVIOUS SCRAP _`CLEAT, AFT FUSE (G05362078_`101) QTY 1 _`SHIELD, BADPS (G02196105_`101) QTY 1 _` BRACKET ASSY, HARNESS SUPPORT (G05379408_`001) QTY 1 _` BRACKET, BADPS (G05372435_`101) QTY 1 _` BRACKET ASSY, HARNESS SUPPORT (G05379111_`001) QTY 3 _` BRACKET ASSY, HARNESS SUPPORT (G05379449_`001) QTY 1 _` BRACKET ASSY, HARNESS SUPPORT (G05379379_`003) QTY 1 _` SUPPORT, FUEL DRAIN (G05375332_`101) QTY 1 _` BRACKET, BADPS (G05372435_`102) QTY 1 | 2021-08-11
279 | Q3 | Q321013758 | 1 | STOCK PURGE | 2021-08-11 | AGX734 |  | G05293064-003-01 | BRACKET ASSY, DOOR OPEN SENSOR | TECHNICAL | SUPPLIER* PROVIDE PARTS TO QUALITY | 2021-08-11
280 | Q3 | Q321013759 | 1 | STANDARD | 2021-08-11 | AGX952A | 70117 | G05450612-104 | ANGLE, DRAG, FIXED TE, PYLON | TECHNICAL | METHODS* FS 1072, CTR BOX LWR, R/H QTY (1) HOLE ELONGATED AT: AFFECTED PARTS: SKIN, FIXED TE, PYLON (G05450507_`102) E.D : 0.320â ANGLE, DRAG, FIXED TE, PYLON (G05450612_`104) E.D: 350â Ã TO CLEAN 0.184â Ã CSK : 0.247" B/P B0205018AD5 MIN PITCH 0.650â SEE ATTACHMENT. | 2021-08-11
281 | Q3 | Q321013760 | 1 | STANDARD | 2021-08-11 | AGX200 | 60067 | GD239-8003-5 | SKIN ASSY, LH, AFT TAILCONE | TECHNICAL | SUPPLIER OCCURRENCE 6 DETECTION 9 NCR REF Q320004687 / Q320000239 THERE IS QTY (1) SKIN ASSY, LH, AFT TAILCONE (GD239_`8003_`5) WITH THE ROLL NOT AS PER DWG. DUE TO THIS CONDITION IS NOT POSSIBLE ADJUST THE SKIN WITH PANEL CLOSE OUT (GD239_`9095_`9) IT CAUSES A GAP BTW BOTH PZS. GAP IS PRESENTED ALONG ALL THE SKIN LENGHT AS PER BAPS 188_`000 DEFLECTION OF THE PARTS MUST NOT PRODUCE PERMANENT SET IN THE MATERIAL; IT MUST NOT CAUSE DETRIMENTAL DEFORMATION OF THE MATING SURFACE AND LOCALIZED FORCE OF 5 LB MAY BE USED TO FIT THE PARTS. WE NEED TO FORCE OF MAX 24.2 LB TO FIT THE PARTS. MAX GAP: 0.103" NOTE: SKIN WERE CHECKED WITH FORCE GAGE SEE ATTACHMENTS | 2021-08-11
282 | Q3 | Q321013761 | 1 | STANDARD | 2021-08-11 | AGX760 | 70121 | G05363536-109-02 | SKIN, SIDE PANEL, AFT BARREL, RH | WORKMANSHIP | 596493* DURING DRILLING OPERATION AND RIVET INSTALLATION SOME TOOLMARKS WERE MADE OVER SKIN, SIDE PANEL, AFT BARREL, RH (G05363536_`109_`02) (QTY 2) AFFECTED AREA SKIN, SIDE PANEL, AFT BARREL, RH (G05363536_`109_`02) LOCATION BETWEEN FS 1031 & FS 1102 BETWEEN MID SPAR FRAME & REAR SPAR FRAME BETWEEN STRINGERS 6 & 19 ACTUAL CONDITION TOOLMARK 1 LENGTH: .700" WIDTH: .200" DEPTH: .003" CONDITION: DRILL RUN TOOLMARK 2 LENGTH: .090" WIDTH: .070" DEPTH: .003" CONDITION: TOOLMARK NOTES: _`SEE ATTACHMENTS FOR MORE DETAIL. | 2021-08-11
283 | Q3 | Q321013762 | 1 | STANDARD | 2021-08-11 | SGX965A |  | G05364546-001 | COVER, INNER, AFT FUEL TANK | TECHNICAL | SUPPLIER* LOCATION FS 897 TO 961 DURING INSPECTION PROCESS, EXIST WRONG PLACED (QTY 1) OF SEAL OUTER (G05364546_`105) ON COVER, INNER, AFT FUEL TANK (G05364546_`001) PARTS AFFECTED COVER, INNER, AFT FUEL TANK (G05364546_`001) AND SEAL OUTER (G05364546_`105) NOTES: _` SEE ATTACTHMENTS FOR MORE DETAIL. _` REFER TO ENG DWG G05364546 REV. B | 2021-08-11
284 | Q3 | Q321013763 | 1 | STANDARD | 2021-08-11 | AGX950 | 70116 | G05530170-001 | FAIRING INSTL, DORSAL | TECHNICAL | METHODS* REF NCR Q321004209 FS 981, CL, STR 1, RH, LH IN ORDER TO ACHIEVE A PROPER INSTALLATION OF DORSAL FAIRING (G05530300_`101) ANGLE, DORSAL, AFT FUSE (G05530232_`104) AND ANGLE, DORSAL, AFT FUSE (G05530232_`103) WERE TRIMMED 0.340â RADIUS AT TRIMMED AREA 0.250" ANGLES DOES NOT ALLOW A PROPER FIT OF DORSAL FAIRING (G05530300_`101) WITH CHANNEL ASSY, DORSAL, LWR (G05530230_`004) AND CHANNEL ASSY, DORSAL, LWR (G05530230_`003) CLEARANCE BETWEEN ANGLES 0.360â MINIMUM ED TO ADJACENT FASTENER B0205017AD3 IS 0.630â SEE ATTACHMENTS. | 2021-08-11
285 | Q3 | Q321013764 | 1 | STANDARD | 2021-08-11 | AGX802AA | 70111 | G05372102-003 | ECS INSTL TRIM AIR PROVISIONS | TECHNICAL | METHODS* NCR EXTENSION IS REQUIRED FOR A/C 70111 TO A/C 70118 NOTE: METHODS IS WORKING IN RFC PARTS INVOLVED P/N. DESCRIPTION. G05364106_`003. BEAM ASSY, FLOOR. G05364101_`003. BEAM ASSY, FLOOR. G05364110_`009. BEAM ASSY, LONGITUDINAL. G05373026_`101. BRACKET, GROUND. REFER TO DRAWING G05372102 REV. _`D, SHEET #2, ZONE 6B, SECTION A_`A FOR BRACKET INSTALLATION. _` B/P FASTENER MS20470AD5_`5S. THE PROCESS TO ACHIEVE THE CONDUCTIVITY BETWEEN BRACKET, GROUND (G05373026_`101) & BEAM ASSY, LONGITUDINAL (G05364110_`009) WAS NOT PERFORMED AS PER WORK INSTRUCTION (GX820502070) & DRAWING REQUIREMENTS (G05372102 REV. _`D) DUE TO THERE IS NOT CONDUCTIVITY BETWEEN COMMON BOLTS (NAS6703A4 AND NAS1149D0332K). ACTUAL CONDITION PROCESS WAS FOLLLOWED ACCORDING TO FINAL DISPOSITION MADE IN NCR Q321007947 & Q321008553 IN ORDER TO ACHIEVE CONDUCTIVITY TOLERANCES AS PER DRAWING (RECORDED VALUE IS LESS OR EQUAL TO 2.5 MILIâ¦) SEE ATTACHMENTS FOR REFERENCES
286 | Q3 | Q321013765 | 1 | STANDARD | 2021-08-11 | AGX964AA | 70114 | 627700-1002 | PTU - MOTOR/PUMP PACKAGE INTERFACE DEF | TECHNICAL | METHODS* QUERY RAISED BY METHODS 3387, RFC 3000166121. NCR REF. Q320019926 THERE ARE QTY (2) FOULING CONDITION AT THE TIME OF INSTALLATION OF THE SAFETY DEVICE WITH THE HPTU 627700_`1002 STRUCTURE NOTE: THE INSTALLATION WAS DONE ACCORDING TO DRAWING G02992003 REV J AND CAHIER GX250401210 NOTE: _`WAS INSTALL ADDITIONAL WASHER B0202032_`4K (IN EACH BOLT) TO AVOID THE FOULING CONDITION _`THE LENGTH OF BOLTS WAS NOT CHANGED BUT THERE IS NOT ANY ISSUE WITH THE INSTALLATION. _`REWORK IS REQUIRED BY PRODUCTION FROM COMPONENT INSTALLATION UNTIL THE CHANGE IS ACCEPTED IN QUERY TO AVOID MAJOR REWORK _`THE CLEARANCE IS .040â SEE ATTACHMENTS FOR MORE DETAIL* THIS IS A REPETITIVE CONDITION REF Q320016100, Q320016256
287 | Q3 | Q321013766 | 1 | STANDARD | 2021-08-11 | STORE |  | GD244-4100-9-01 | SKIN, VERTICAL STABILIZER (RH) | TECHNICAL | DRAWING: GD244_`4100 _`REV.H LOT: W/O 149350/1 â SN: RA_`0047386 SKIN, VERTICAL STABILIZER (RH) (GD244_`4100_`9_`01) PRESENT QTY. 2 REPAIRED AREAS NON REPORTED (VNCR) DEPTH IS UNKNOWN (PROXIMATELY 0.001â) THERE IS NO TRACE OF CHROMIC ACID ANODIZE (FINISH CODE âA105â) PER DWG. REQUIREMENTS: ACTUAL CONDITION: REPAIRED AREA #1: LENGTH: 14.00â WIDTH: 0.280â REPAIRED AREA #2: LENGTH: 4.875â WIDTH: 0.980â S/B: THE PART SHOULD MEET WITH DRAWING REQUIREMENTS AND SHOULD BE FREE OF DAMAGES OR DEFECTS PLEASE SEE THE ATTACHMENTS FOR MORE DETAILSâ¦ | 2021-08-11
288 | Q3 | Q321013767 | 1 | STANDARD | 2021-08-11 | AGX744AA | 70121 | B0816131-XB-2310 | FEEDTHRU | WORKMANSHIP | G0708028* THE FEEDTHRU PART (B0816131_`XB_`2310) IS NOT ACCORDING TO SPECIFICATIONS PART DAMAGED. THE PART ISN'T FEASIBLE FOR REPAIR PART IS OBVIOUS SCRAP | 2021-08-11
289 | Q3 | Q321013768 | 1 | STANDARD | 2021-08-11 | AGX965A | 70113 | G09131794-011 | CABLE, PWR FDR, ACEPC 1 ACMP3B BAH | TECHNICAL | SUPPLIER* BTW FS 881_`897, LBL 22_`30 (IML), THE TERMINAL LUGS A607TB10L1, A607TB11L1 & A607TB12L1 FROM CABLE, PWR FDR, ACEPC 1 ACMP3B BAH (G09131794_`011) WERE WRONGLY SHRUNK. ADHERENCE S/B PROVIDED BY THE ADHESIVE TAPE AS WELL OF THE HSS, SETTING THE CORRECT TEMPERATURE AND CONTINUALLY APPLYING HEATING OVER THE AREA PER BAPS 145_`222 REV. N NOTE: A) INSTALL. DWG. G02490110 REV. M / G09131794_`011 REV. A. B) HSS RT555_`1/2_`0 _` HEAT SHRINK SLEEVE / ADHESIVE SEALANT TAPE _` S1260 SEE ATTACHS. | 2021-08-11
290 | Q3 | Q321013768 | 2 | STANDARD | 2021-08-11 | AGX965A | 70113 | G09176054-007 | CABLE, PWR FDR, ACEPC TIE RCA | WORKMANSHIP | NO BADGE* BTW FS 881_`897, LBL 20_`25 (IML), THE WIRES RCA0002_`E3A_`0 (A607TB8L1) & RCA0003_`E3A_`0(A607TB9L1) FROM CABLE, PWR FDR, ACEPC TIE RCA (G09176054_`007) ARE DAMAGED. DAMAGE AS FOLLOWS: FOR RCA0002_`E3A_`0 (A607TB8L1): DENT DIM: .250" X .150" FOR RCA0003_`E3A_`0(A607TB9L1): KINK DIM.: .350" X . 150" NOTES: A) DUE THE CIRCUMFERENCE OF THE CABLE IS NOT POSSIBLE MET THE EXACT DEPTH OF THE DAMAGE EVEN IF THEY GOT TO THE STRANDS OF THE CABLES. VISUALLY DAMAGES ARE ON THE OUTER INSULATION. B) INSTALL. DWG. _` G02490110 REV. M / G09176054_`007 REV. A. SEE ATTACHS FOR MORE DETAILS | 2021-08-11
291 | Q3 | Q321013769 | 1 | STANDARD | 2021-08-11 | AGX942A | 70117 | G05450368-102 | RETAINER, SEAL, FIXED TE, PYLON | WORKMANSHIP | 615376* FS 1088 TO FS 1099, TE ASSY, FIXED, PYLON LWR, R/H EXIST QTY (1) FASTENER B0205018AD5 WAS INSTALL IN LIEU TO B/P: B0205017AD4. AFFECTED PARTS: SKIN, FIXED TE, PYLON (G05450507_`102) E.D : 0.500â RIB, FIXED TE, PYLON ( G05450366_`104 ) E.D: 0.600â RETAINER, SEAL, FIXED TE, PYLON ( G05450368_`102 ) 0.300â SEAL, LOWER TE, PYLON ( G05450370_`102 ) 0.300â DIAM HOLE : 0.160" G/R DIAM CSK : 0.247" G/R MIN PITCH 0.700â SEE ATTACHMENT. | 2021-08-11
292 | Q3 | Q321013770 | 1 | STANDARD | 2021-08-11 | STORE |  | G02992034-001 | TUBE ASSY, SUCTION, HYDR SYS 2 | TECHNICAL | TUBE ASSY, SUCTION, HYDR SYS 2 (G02992034_`001) QTY (1) THERE IS QTY (1) TOOL MARK ON NUT MATERIAL MUST BE RECEIVED WITHOUT DAMAGES SEE ATTACHMENTS | 2021-08-11
293 | Q3 | Q321013771 | 1 | STANDARD | 2021-08-11 | STORE |  | 627003-1001 | RESERVOIR ASSEMBLY, SYSTEM 1 (500 CU IN) | TECHNICAL | QTY 2 EA RESERVOIR ASSEMBLY, SYSTEM 1 (500 CU IN) PN 627003_`1001 _`_`_`_`SN 627003PN0130 PART HAS A ZONE WITH DENT, THE AREA HAS AN APPARENT REPAIR AND THERE IS NOT INFORMATION ABOUT IT. _`_`_`_`SN 627003PN0131 PART HAS TWO ZONES WITH ISSUES, ONE AREA HAS AN APPARENT REPAIR AND THERE IS NOT INFORMATION ABOUT IT. THE OTHER ZONE HAS A TOOL MARK. PLEASE SEE ATTACHMENTS FOR MORE DETAILS | 2021-08-11
294 | Q3 | Q321013771 | 2 | STANDARD | 2021-08-11 | STORE |  | 627003-1001 | RESERVOIR ASSEMBLY, SYSTEM 1 (500 CU IN) | TECHNICAL | QTY 2 EA RESERVOIR ASSEMBLY, SYSTEM 1 (500 CU IN) 627003_`1001 DISCREPANCIES ON INFORMATION OF SERIALIZED COMPONENTS. _`_`_`_` INFORMATION OF SERIAL NUMBER IS INCOMPLETE ON TEST DATA SHEET SB: 627082PN0287 IS: 0287 SB: 627084PN0511 IS: 0511 SB: 627081PN0258 IS: 0258 THIS CONDITION IS IN BOTH SERIAL NUMBERS _`_`_` FOR SERIALIZED COMPONENT 627083_`1001 THE INFORMATION IN TEST DATA SHEET IS WRONG IN PN 627003_`1001 SN 627003PN0130 SERIALIZED COMPONENT 627083_`1001 IS 627083PN0385, HOWEVER THE TEST DATA SHEET CALL TO 627083PN0386 IN PN 627003_`1001 SN 627003PN0131 SERIALIZED COMPONENT 627083_`1001 IS 627083PN0386, HOWEVER THE TEST DATA SHEET CALL TO 627083PN0385 SEE ATTACHMENTS | 2021-08-11
295 | Q3 | Q321013772 | 1 | STANDARD | 2021-08-11 | AGQ707 | 60060 | GD429-7800-1 | TANK INSTL, FUEL, AUX, REAR FUSE | TECHNICAL | METHODS* THERE IS A FOULING BEWTEEN SIDE PANEL ASSEMBLY RH AUX FUEL TANK (GD421_`7806_`278_`02) AND INTERCOSTAL, STGR #6 (GD421_`7839_`4) B/P FASTENER NAS9301E_`5_`* FOULING .150â DIA .100â IN INTERCOSTAL ED .350â IN INTERCOSTAL PITCH .820â SEE ATTACHMENT FOR DETAILS | 2021-08-11
296 | Q3 | Q321013772 | 2 | STANDARD | 2021-08-11 | AGQ707 | 60060 | GD429-7800-1 | TANK INSTL,FUEL, AUX, REAR FUSE | TECHNICAL | METHODS* THERE IS A OVER GAP BETWEEN STRINGER #6 (GD234_`2034_`12_`01) AND INTERCOSTAL, FUEL TANK (GD421_`7840_`10_`01) B/P MS20470AD5_`* GAP .190â LENGTH 3.400â WIDTH .680â DIA .100â ALL PARTS ED .350â IN INTERCOSTAL ED .320â IN STGR #6 PITCH .880â WHITH 4.2 THE GAP IS OF .028â LENGTH 3.400â WIDTH .680â NOTE: EVEN WHEN MORE THAN 5 LBS IS APPLIED THE GAP REMAINS AT .028â SEE ATTAHCMENT | 2021-08-11
297 | Q3 | Q321013773 | 1 | STOCK PURGE | 2021-08-11 | AGX202 |  | GD238-7001-7 | BEAM.HORIZ.LATERAL | TECHNICAL | HOLES MISLOCATION | 2021-08-11
298 | Q3 | Q321013774 | 1 | STANDARD | 2021-08-11 | AGQ707 | 60060 | GD239-0100-1 | STRUCTURAL ASSY, REAR FUSELAGE | TECHNICAL | METHODS* EXIST QTY (2) HOLES MISMATCH IN TANK INSTL, FUEL, AUX, REAR FUSE (GD429_`7800_`1) HOLE R_`H COMMON PARTS: BONDED PANEL (GD421_`7874_`48_`02), BEAM (GD421_`7827_`3_`01) AND GUSSET (GD421_`7833_`3) HOLE L_`H COMMON PARTS: BONDED PANEL (GD421_`7874_`47_`02), BEAM (GD421_`7827_`3_`01) AND GUSSET (GD421_`7833_`3) B/P MS204070AD5_`* MISMATCH .150â DIA .100â ALL PARTS ED .350â IN BEAM AND PANEL ED .300â IN GUSSET MIN PITCH .600â NOTE: WITH A NEW B/P PART IN BLANK THIS CONDITION WAS ELIMINATED SEE ATTACHMENT FOR DETAILS | 2021-08-11
299 | Q3 | Q321013775 | 1 | STANDARD | 2021-08-11 | STORE |  | GD244-4100-9-01 | SKIN, VERTICAL STABILIZER (RH) | TECHNICAL | DRAWING: GD244_`4100 _`REV.H LOT: W/O 149349/1 â SN: RA_`0047385 SKIN, VERTICAL STABILIZER (LH) (GD244_`4000_`9_`01) PRESENT A SCRATCH ON OML SURFACE EDGES AS FOLLOW: ACTUAL CONDITION: SCRATCH: (SHOT PEEN DAMAGED): LENGTH: 0.755â WIDTH: 0.145â DEPTH:_`0.0015â S/B: THE PART SHOULD MEET WITH DRAWING REQUIREMENTS AND SHOULD BE FREE OF DAMAGES OR DEFECTS PLEASE SEE THE ATTACHMENTS FOR MORE DETAILSâ¦ | 2021-08-11
300 | Q3 | Q321013776 | 1 | STANDARD | 2021-08-11 | AGQ707 | 60060 | GD421-7820-4-01 | ANGLE | TECHNICAL | METHODS* THERE IS A HOLE WITH LOW ED IN ANGLE (GD421_`7820_`4_`01) B/P MS20470AD5_`* COMMON TO BONDED PANEL (GD421_`7874_`48_`02) AND GUSSET, AUX FUEL TANK, R/F (GD421_`7860_`4) DIA .162â G&R ALL PARTS ED 280â IN ANGLE ED .400â IN GUSSET ED .450â IN PANEL PITCH .660â SEE ATTACHMENT FOR DETAIL | 2021-08-11
301 | Q3 | Q321013777 | 1 | STANDARD | 2021-08-11 | AGX950AA | 70118 | G05363668-103 | STRINGER 26, AFT BARREL, LH | TECHNICAL | METHODS* LOCATION: FS 1016, STR 26 LH. EXIST QTY 1 DOUBLE HOLE ONLY ON STRINGER 26, AFT BARREL, LH G05363668_`103. DRAWING G05363134 REV. J DIA. DOUBLE HOLE:.263" PITCH:.650" E.D:.260" INVOLVED PARTS: STRINGER 26, AFT BARREL, LH G05363668_`103. E.D:.260" SKIN LOWER PANEL AFT BARREL. G05363602_`111. E.D: NOT ISSUE SEE ATTACHMENTS. | 2021-08-11
302 | Q3 | Q321013778 | 1 | STANDARD | 2021-08-11 | AGX204 | 60063 | GD239-8001-3 | SKIN ASSY, LH, FWD TAILCONE | WORKMANSHIP | B0709325* OCCURRENCE_`4 DETECTION_`8 IN THE PART GD239_`8001_`3 SKIN ASSY, LH, FWD TAILCONE THERE IS A DAMAGE ONLY IN FIRESHIELD, WITH THE FOLLOWING MEASURES: DAMAGE: LENGTH:0.320â WIDTH:0.270â SEE ATTACH FOR DETAIL | 2021-08-11
303 | Q3 | Q321013782 | 1 | STANDARD | 2021-08-11 | AGX944 | 70119 | G05450051-007 | LE ASSY, FIXED, PYLON | WORKMANSHIP | 710608* AT LE ASSY, FIXED, PYLON (G05450051_`007) EXIST A LOW ED ON THE RIB, FIXED LE, PYLON (G05450205_`102_`02). S/B INSTALL B0205020AD4_`* INVOLVED PARTS: SKIN, FIXED LE, PYLON (G05450500_`104_`03) RIB, FIXED LE, PYLON (G05450205_`102_`02). STIFFENER, FIXED LE, PYLON (G05450208_`102_`02) ACTUAL CONDITION : RIB, FIXED LE, PYLON (G05450205_`102_`02). DIA HOLE 0.129ââ G&R , ED 0.190ââ , MIN PITCH 0.670â SKIN, FIXED LE, PYLON (G05450500_`104_`03) DIA HOLE 0.129ââ G&R , ED NOT RELEVANT, MIN PITCH 0.670â , DIA CSK 0.220â STIFFENER, FIXED LE, PYLON (G05450208_`102_`02) DIA HOLE 0.129â , ED 0.250â , MIN PITCH 0.670â SEE ATTACHMENT | 2021-08-11
304 | Q3 | Q321013783 | 1 | STANDARD | 2021-08-11 | AGX290 | 70120 | G05310750-001-01 | COCKPIT NOSE ASSY | TECHNICAL | *METHODS* FS 165 TO 200, WL 50 TO 109, L&R SIDE GEOMETRIC AND DIMENSIONAL CHARACTERISTICS EVALUATED G05310750 DISCREPANT VALUE OUT OF TOLERANCE REPORTED: STP11R STP12R STP15R STP25R STP25L SKN01R SKN03 SEE ATTACHMENTS FOR REFERENCES AND DETAILS. | 2021-08-11
305 | Q3 | Q321013783 | 2 | STANDARD | 2021-08-11 | AGX290 | 70120 | G05310750-001-01 | COCKPIT NOSE ASSY | TECHNICAL | *METHODS* SEE NCR Q319013071 FOR REFERENCE. FS 165 TO 200, WL 50 TO 109, L&R SIDE GEOMETRIC AND DIMENSIONAL CHARACTERISTICS EVALUATED PER DWG G05310750 REV _`AD_` (SHEET 7 AND 8) DISCREPANT VALUES OUT OF TOLERANCE REPORTED: SKN01R SKN02L IP01 IP02 IP04 IP05 IP06 IP07 SEE ATTACHMENTS FOR REFERENCES AND DETAILED DEVIATIONS. NOTE ATTACHMENT 2 IS THE FINAL CONDITION OF IP 6 & IP7. ALSO AT THE TIME OF INSTALLATION, AN OVER SIZE HOLE WAS GENERATED. SEE ATTACHMENTS 3 & 4. | 2021-08-11
306 | Q3 | Q321013783 | 3 | STANDARD | 2021-08-11 | AGX290 | 70120 | G05310750-001-01 | COCKPIT NOSE ASSY | TECHNICAL | *METHODS* FS 165 TO 200, WL 50 TO 109, L&R SIDE GEOMETRIC AND DIMENSIONAL CHARACTERISTICS EVALUATED PER DWG G05310750 REV _`AB_` (SHEET 7 AND 8) DISCREPANT VALUES OUT OF TOLERANCE REPORTED: IP08LH IP08RH IP09RH IP11 IP15 IP16 NOTE: THE DOOR'S WERE POSITIONED AS PER VISUAL WORK INSTRUCTION GX76902 TO VALIDATE STEPS AND GAPS. WITHOUT ISSUES TO REPORT SEE ATTACHMENTS FOR REFERENCES AND DETAILS. | 2021-08-11
307 | Q3 | Q321013783 | 4 | STANDARD | 2021-08-11 | AGX290 | 70120 | G05310750-001-01 | COCKPIT NOSE ASSY | TECHNICAL | *SUPPLIER* REFFERENCE NCR Q320018209_`004 FS 165 TO 204, WL 58 TO 72, RH SIDE ADITIONAL INSPECTION WAS PERFORMED ON CAPSULE NOSE ASSY G05310750_`001_`01 AS PER CLIENT REQUIREMENTS TO AVOID THE CONDITION OF THE REFFERENCE CNCR C120033927 AT NEXT STATION SEE ATTACHMENTS WITH THE DIMENSIONAL INFORMATION. | 2021-08-11
308 | Q3 | Q321013784 | 1 | STANDARD | 2021-08-11 | AGX200 | 60067 | GD239-6650-5 | FIREWALL INSTL, REAR FUSE TAILCONE | TECHNICAL | THERE ARE 44 HOLES WITH MISMATCH ON THE PARTBEAM.HORIZ.LATERAL (GD238_`7001_`7) COMMON PART: ON PANEL ASSY GX TAILCONE (GD239_`6413_`5X01) ON PANEL ASSY (GD239_`6411_`5X01) BP: ACTUAL CONDITION: HOLE DIA. HOLE DIA. TO CLEAN 1 TO 20 .160" G&R 0.217" 21 TO 22 .160" G&R 0.182" 23 TO 44 .160" G&R 0.217" MIN PITCH: .620" ED. ON PANEL ASSY GX TAILCONE (GD239_`6413_`5X01): .320" ED. ON PANEL ASSY (GD239_`6411_`5X01): .320" ED. ON BEAM.HORIZ.LATERAL (GD238_`7001_`7): 0.312" SEE ATTACHMENT FOR MORE DETAIL | 2021-08-11
309 | Q3 | Q321013785 | 1 | STANDARD | 2021-08-11 | AGX878 | 70122 | G05530710-003-01 | FITTING ASSY, HSTA BACKUP, VSTAB | TECHNICAL | LOGISTICS* IN PART NUMBER G05530710_`003_`01 (FITTING ASSY, HSTA BACKUP, VSTAB), THERE IS ONE DAMAGE. LENGTH .100ââ WIDTH .060ââ DEEP .004ââ PLEASE SEE ATTACHMENT FOR DETAIL. | 2021-08-11
310 | Q3 | Q321013787 | 1 | STANDARD | 2021-08-11 | AGQ707 | 60061 | GD239-2000-1-01 | R/FUSE LHS PANEL ASSY | TECHNICAL | SUPPLIER * NOTE: PANEL ASSEMBLY, STA 797 â 986 (GD239_`2000_`1_`01). ARRIVED WITH TWO SOLID RIVETS UNIV. 5/32 INSTALLED, IN LIEU OF QTY (2) BLIND RIVET. B/P: _` Ã 0.097" / 0.100" _` BLIND RIVET AF5055_`3_`2 LOCATION: FS 845, STR #19, L/H. DURING THE ASSEMBLY PROCESS, QTY (2) HOLES OVER_`SIZE WAS DETECTED IN SKIN PANEL,LHS FWD, REAR FUSE (GD234_`2000_`11) CONDITION ACTUAL: FOR QTY (2) HOLES _` Ã 0.162" / 0.164" _` MIN. E.D. 0.350â _` MIN. PITCH. 0.800â NOTA: IN THAT AFFECTED AREA, THE HOLES ARE OPENED TO A DIAMETER OF .159 _` .162â "AND TWO HI_`LITE B0206003AG5_`6 ARE INSTALLED. COMMON TO: DESCRIPTION PART NUMBER SKIN PANEL,LHS FWD, REAR FUSE GD234_`2000_`11 STGR #19 STA 786 _` 861 GD234_`2032_`3 FRAME STA 845.00 LWR, LH SIDE GD231_`2036_`9 CLEAT, FS 845LH WING FUSE GD297_`1470_`1 SEE ATTACHMENT FOR DETAIL. | 2021-08-11
311 | Q3 | Q321013788 | 1 | STANDARD | 2021-08-11 | AGX952AA | 70115 | G05450057-013-01 | TE ASSY, REMOVABLE, PYLON | TECHNICAL | DESIGN* AT LHS TE BTWN FS 1048 TO 1099 NCR REFERENCE Q321009016 QTY(7) BOLT B0201094V3 FLUSHNESS OUT OF TOLERANCES (TOO DEPTH) FLUSHNESS TOLERANCE PER DWG. G00606301 REV. _`P IS +0.000"/_`0.005". REFERENCE FOR PART NUMBERS SKIN, REMOVABLE TE, PYLON (G05450508_`107) COMMON TO SCREWS 1 TO 32 SKIN, REMOVABLE TE, PYLON (G05450509_`105) COMMON TO SCREWS 33 TO 63 (EXCEPT 45_`46_`47) PANEL, REMOVABLE TE, PYLON (G05450642_`105) COMMON TO SCREWS 45_`46_`47 AND 64 TO 70 WORST CONDITION _`0.007" ALL DIMENSION EXPRESSED IN INCHES HOLES MET ALL REQUIREMENTS FOR B0201094V3_`5 REFER TO ATTACHMENTS FOR BOLTS LOCATION, AND MEASURES. | 2021-08-11
312 | Q3 | Q321013789 | 1 | STANDARD | 2021-08-11 | AGQ704 | 60065 | 8ES456038-03 | POWER SUPPLY, STROBE LIGHTS | TECHNICAL | LOGISTICS* THE POWER SUPPLY, STROBE LIGHTS (8ES456038_`03) HAS QTY (1) SCREW DAMAGED THE DAMAGE CAME FROM STORE SEE ATTACHMENT FOR MORE DETAIL | 2021-08-11
313 | Q3 | Q321013790 | 1 | STANDARD | 2021-08-11 | STORE |  | G02991013-001 | TUBE ASSY, SUCTION, HYDR SYS 1 | TECHNICAL | TUBE ASSY, SUCTION, HYDR SYS 1 (G02991013_`001) QTY (1) THERE ARE SEVERAL DAMAGES ON TUBE ASSY MATERIAL MUST BE RECEIVED WITHOUT DAMAGES. SEE ATTACHMENTS FOR DETAILS. | 2021-08-11
314 | Q3 | Q321013791 | 1 | EXTENSION | 2021-08-11 | AGX802AA | 70112 | G05372102-003 | ECS INSTL TRIM AIR PROVISIONS | TECHNICAL | METHODS* NCR EXTENSION IS REQUIRED FOR A/C 70111 TO A/C 70118 NOTE: METHODS IS WORKING IN RFC PARTS INVOLVED P/N. DESCRIPTION. G05364106_`003. BEAM ASSY, FLOOR. G05364101_`003. BEAM ASSY, FLOOR. G05364110_`009. BEAM ASSY, LONGITUDINAL. G05373026_`101. BRACKET, GROUND. REFER TO DRAWING G05372102 REV. _`D, SHEET #2, ZONE 6B, SECTION A_`A FOR BRACKET INSTALLATION. _` B/P FASTENER MS20470AD5_`5S. THE PROCESS TO ACHIEVE THE CONDUCTIVITY BETWEEN BRACKET, GROUND (G05373026_`101) & BEAM ASSY, LONGITUDINAL (G05364110_`009) WAS NOT PERFORMED AS PER WORK INSTRUCTION (GX820502070) & DRAWING REQUIREMENTS (G05372102 REV. _`D) DUE TO THERE IS NOT CONDUCTIVITY BETWEEN COMMON BOLTS (NAS6703A4 AND NAS1149D0332K). ACTUAL CONDITION PROCESS WAS FOLLLOWED ACCORDING TO FINAL DISPOSITION MADE IN NCR Q321007947 & Q321008553 IN ORDER TO ACHIEVE CONDUCTIVITY TOLERANCES AS PER DRAWING (RECORDED VALUE IS LESS OR EQUAL TO 2.5 MILIâ¦) SEE ATTACHMENTS FOR REFERENCES | 2021-08-11
315 | Q3 | Q321013792 | 1 | EXTENSION | 2021-08-11 | AGX802AA | 70113 | G05372102-003 | ECS INSTL TRIM AIR PROVISIONS | TECHNICAL | METHODS* NCR EXTENSION IS REQUIRED FOR A/C 70111 TO A/C 70118 NOTE: METHODS IS WORKING IN RFC PARTS INVOLVED P/N. DESCRIPTION. G05364106_`003. BEAM ASSY, FLOOR. G05364101_`003. BEAM ASSY, FLOOR. G05364110_`009. BEAM ASSY, LONGITUDINAL. G05373026_`101. BRACKET, GROUND. REFER TO DRAWING G05372102 REV. _`D, SHEET #2, ZONE 6B, SECTION A_`A FOR BRACKET INSTALLATION. _` B/P FASTENER MS20470AD5_`5S. THE PROCESS TO ACHIEVE THE CONDUCTIVITY BETWEEN BRACKET, GROUND (G05373026_`101) & BEAM ASSY, LONGITUDINAL (G05364110_`009) WAS NOT PERFORMED AS PER WORK INSTRUCTION (GX820502070) & DRAWING REQUIREMENTS (G05372102 REV. _`D) DUE TO THERE IS NOT CONDUCTIVITY BETWEEN COMMON BOLTS (NAS6703A4 AND NAS1149D0332K). ACTUAL CONDITION PROCESS WAS FOLLLOWED ACCORDING TO FINAL DISPOSITION MADE IN NCR Q321007947 & Q321008553 IN ORDER TO ACHIEVE CONDUCTIVITY TOLERANCES AS PER DRAWING (RECORDED VALUE IS LESS OR EQUAL TO 2.5 MILIâ¦) SEE ATTACHMENTS FOR REFERENCES | 2021-08-11
316 | Q3 | Q321013793 | 1 | EXTENSION | 2021-08-11 | AGX802AA | 70114 | G05372102-003 | ECS INSTL TRIM AIR PROVISIONS | TECHNICAL | METHODS* NCR EXTENSION IS REQUIRED FOR A/C 70111 TO A/C 70118 NOTE: METHODS IS WORKING IN RFC PARTS INVOLVED P/N. DESCRIPTION. G05364106_`003. BEAM ASSY, FLOOR. G05364101_`003. BEAM ASSY, FLOOR. G05364110_`009. BEAM ASSY, LONGITUDINAL. G05373026_`101. BRACKET, GROUND. REFER TO DRAWING G05372102 REV. _`D, SHEET #2, ZONE 6B, SECTION A_`A FOR BRACKET INSTALLATION. _` B/P FASTENER MS20470AD5_`5S. THE PROCESS TO ACHIEVE THE CONDUCTIVITY BETWEEN BRACKET, GROUND (G05373026_`101) & BEAM ASSY, LONGITUDINAL (G05364110_`009) WAS NOT PERFORMED AS PER WORK INSTRUCTION (GX820502070) & DRAWING REQUIREMENTS (G05372102 REV. _`D) DUE TO THERE IS NOT CONDUCTIVITY BETWEEN COMMON BOLTS (NAS6703A4 AND NAS1149D0332K). ACTUAL CONDITION PROCESS WAS FOLLLOWED ACCORDING TO FINAL DISPOSITION MADE IN NCR Q321007947 & Q321008553 IN ORDER TO ACHIEVE CONDUCTIVITY TOLERANCES AS PER DRAWING (RECORDED VALUE IS LESS OR EQUAL TO 2.5 MILIâ¦) SEE ATTACHMENTS FOR REFERENCES | 2021-08-11
317 | Q3 | Q321013794 | 1 | EXTENSION | 2021-08-11 | AGX802AA | 70115 | G05372102-003 | ECS INSTL TRIM AIR PROVISIONS | TECHNICAL | METHODS* NCR EXTENSION IS REQUIRED FOR A/C 70111 TO A/C 70118 NOTE: METHODS IS WORKING IN RFC PARTS INVOLVED P/N. DESCRIPTION. G05364106_`003. BEAM ASSY, FLOOR. G05364101_`003. BEAM ASSY, FLOOR. G05364110_`009. BEAM ASSY, LONGITUDINAL. G05373026_`101. BRACKET, GROUND. REFER TO DRAWING G05372102 REV. _`D, SHEET #2, ZONE 6B, SECTION A_`A FOR BRACKET INSTALLATION. _` B/P FASTENER MS20470AD5_`5S. THE PROCESS TO ACHIEVE THE CONDUCTIVITY BETWEEN BRACKET, GROUND (G05373026_`101) & BEAM ASSY, LONGITUDINAL (G05364110_`009) WAS NOT PERFORMED AS PER WORK INSTRUCTION (GX820502070) & DRAWING REQUIREMENTS (G05372102 REV. _`D) DUE TO THERE IS NOT CONDUCTIVITY BETWEEN COMMON BOLTS (NAS6703A4 AND NAS1149D0332K). ACTUAL CONDITION PROCESS WAS FOLLLOWED ACCORDING TO FINAL DISPOSITION MADE IN NCR Q321007947 & Q321008553 IN ORDER TO ACHIEVE CONDUCTIVITY TOLERANCES AS PER DRAWING (RECORDED VALUE IS LESS OR EQUAL TO 2.5 MILIâ¦) SEE ATTACHMENTS FOR REFERENCES | 2021-08-11
318 | Q3 | Q321013795 | 1 | EXTENSION | 2021-08-11 | AGX802AA | 70116 | G05372102-003 | ECS INSTL TRIM AIR PROVISIONS | TECHNICAL | METHODS* NCR EXTENSION IS REQUIRED FOR A/C 70111 TO A/C 70118 NOTE: METHODS IS WORKING IN RFC PARTS INVOLVED P/N. DESCRIPTION. G05364106_`003. BEAM ASSY, FLOOR. G05364101_`003. BEAM ASSY, FLOOR. G05364110_`009. BEAM ASSY, LONGITUDINAL. G05373026_`101. BRACKET, GROUND. REFER TO DRAWING G05372102 REV. _`D, SHEET #2, ZONE 6B, SECTION A_`A FOR BRACKET INSTALLATION. _` B/P FASTENER MS20470AD5_`5S. THE PROCESS TO ACHIEVE THE CONDUCTIVITY BETWEEN BRACKET, GROUND (G05373026_`101) & BEAM ASSY, LONGITUDINAL (G05364110_`009) WAS NOT PERFORMED AS PER WORK INSTRUCTION (GX820502070) & DRAWING REQUIREMENTS (G05372102 REV. _`D) DUE TO THERE IS NOT CONDUCTIVITY BETWEEN COMMON BOLTS (NAS6703A4 AND NAS1149D0332K). ACTUAL CONDITION PROCESS WAS FOLLLOWED ACCORDING TO FINAL DISPOSITION MADE IN NCR Q321007947 & Q321008553 IN ORDER TO ACHIEVE CONDUCTIVITY TOLERANCES AS PER DRAWING (RECORDED VALUE IS LESS OR EQUAL TO 2.5 MILIâ¦) SEE ATTACHMENTS FOR REFERENCES | 2021-08-11
319 | Q3 | Q321013796 | 1 | EXTENSION | 2021-08-11 | AGX802AA | 70117 | G05372102-003 | ECS INSTL TRIM AIR PROVISIONS | TECHNICAL | METHODS* NCR EXTENSION IS REQUIRED FOR A/C 70111 TO A/C 70118 NOTE: METHODS IS WORKING IN RFC PARTS INVOLVED P/N. DESCRIPTION. G05364106_`003. BEAM ASSY, FLOOR. G05364101_`003. BEAM ASSY, FLOOR. G05364110_`009. BEAM ASSY, LONGITUDINAL. G05373026_`101. BRACKET, GROUND. REFER TO DRAWING G05372102 REV. _`D, SHEET #2, ZONE 6B, SECTION A_`A FOR BRACKET INSTALLATION. _` B/P FASTENER MS20470AD5_`5S. THE PROCESS TO ACHIEVE THE CONDUCTIVITY BETWEEN BRACKET, GROUND (G05373026_`101) & BEAM ASSY, LONGITUDINAL (G05364110_`009) WAS NOT PERFORMED AS PER WORK INSTRUCTION (GX820502070) & DRAWING REQUIREMENTS (G05372102 REV. _`D) DUE TO THERE IS NOT CONDUCTIVITY BETWEEN COMMON BOLTS (NAS6703A4 AND NAS1149D0332K). ACTUAL CONDITION PROCESS WAS FOLLLOWED ACCORDING TO FINAL DISPOSITION MADE IN NCR Q321007947 & Q321008553 IN ORDER TO ACHIEVE CONDUCTIVITY TOLERANCES AS PER DRAWING (RECORDED VALUE IS LESS OR EQUAL TO 2.5 MILIâ¦) SEE ATTACHMENTS FOR REFERENCES | 2021-08-11
320 | Q3 | Q321013797 | 1 | EXTENSION | 2021-08-11 | AGX802AA | 70118 | G05372102-003 | ECS INSTL TRIM AIR PROVISIONS | TECHNICAL | METHODS* NCR EXTENSION IS REQUIRED FOR A/C 70111 TO A/C 70118 NOTE: METHODS IS WORKING IN RFC PARTS INVOLVED P/N. DESCRIPTION. G05364106_`003. BEAM ASSY, FLOOR. G05364101_`003. BEAM ASSY, FLOOR. G05364110_`009. BEAM ASSY, LONGITUDINAL. G05373026_`101. BRACKET, GROUND. REFER TO DRAWING G05372102 REV. _`D, SHEET #2, ZONE 6B, SECTION A_`A FOR BRACKET INSTALLATION. _` B/P FASTENER MS20470AD5_`5S. THE PROCESS TO ACHIEVE THE CONDUCTIVITY BETWEEN BRACKET, GROUND (G05373026_`101) & BEAM ASSY, LONGITUDINAL (G05364110_`009) WAS NOT PERFORMED AS PER WORK INSTRUCTION (GX820502070) & DRAWING REQUIREMENTS (G05372102 REV. _`D) DUE TO THERE IS NOT CONDUCTIVITY BETWEEN COMMON BOLTS (NAS6703A4 AND NAS1149D0332K). ACTUAL CONDITION PROCESS WAS FOLLLOWED ACCORDING TO FINAL DISPOSITION MADE IN NCR Q321007947 & Q321008553 IN ORDER TO ACHIEVE CONDUCTIVITY TOLERANCES AS PER DRAWING (RECORDED VALUE IS LESS OR EQUAL TO 2.5 MILIâ¦) SEE ATTACHMENTS FOR REFERENCES | 2021-08-11
321 | Q3 | Q321013798 | 1 | STANDARD | 2021-08-11 | STORE |  | GD612-3010-7-01 | SKIN, LOWER, PYLON, CTR BOX, REAR FUSE | TECHNICAL | DRAWING: GD612_`3010 _`REV.C LOT: WO_`319120/1 SKIN, LOWER, PYLON, CTR BOX, REAR FUSE (GD612_`3010_`7_`01) PRESENT A SCRATCH ON OML SURFACE AS FOLLOW: ACTUAL CONDITION: SCRATCH: (SHOT PEEN DAMAGED): LENGTH: 0.290â WIDTH: 0.015â DEPTH: _`0.0015â S/B: THE PART SHOULD MEET WITH DRAWING REQUIREMENTS AND SHOULD BE FREE OF DAMAGES OR DEFECTS PLEASE SEE THE ATTACHMENTS FOR MORE DETAILSâ¦ S/B: THE PART SHOULD MEET WITH DRAWING REQUIREMENTS AND SHOULD BE FREE OF DAMAGES OR DEFECTS PLEASE SEE THE ATTACHMENTS FOR MORE DETAILSâ¦ | 2021-08-11
322 | Q3 | Q321013799 | 1 | STOCK PURGE | 2021-08-11 | AGX952 |  | N583-8327 | PLUG, AFT PICKETING | TECHNICAL | UNDER INVESTIGATION* | 2021-08-11
323 | Q3 | Q321013800 | 1 | STANDARD | 2021-08-11 | STORE |  | GD612-3011-7-01 | PYLON SKIN, UPPER | TECHNICAL | DRAWING: GD612_`3011 _`REV.C LOT: WO_`313794/1 PYLON SKIN, UPPER (GD612_`3011_`7_`01) PRESENT QTY. 2 SCRATCH ON OML SURFACE AS FOLLOW: ACTUAL CONDITION: SCRATCH1: (SHOT PEEN DAMAGED): LENGTH: 2.090â WIDTH: 0.375â DEPTH:_`0.0015â SCRATCH2: (SHOT PEEN DAMAGED): LENGTH: 3.625â WIDTH: 0.011â DEPTH:_`0.0020â S/B: THE PART SHOULD MEET WITH DRAWING REQUIREMENTS AND SHOULD BE FREE OF DAMAGES OR DEFECTS PLEASE SEE THE ATTACHMENTS FOR MORE DETAILSâ¦ S/B: THE PART SHOULD MEET WITH DRAWING REQUIREMENTS AND SHOULD BE FREE OF DAMAGES OR DEFECTS PLEASE SEE THE ATTACHMENTS FOR MORE DETAILSâ¦ | 2021-08-11
324 | Q3 | Q321013802 | 1 | STANDARD | 2021-08-11 | STORE |  | GD235-7510-57-01 | FLOOR BEAM | TECHNICAL | DRAWING: GD235_`7510 _`REV.N LOT: V618862 FLOOR BEAM (GD235_`7510_`57_`01) PRESENT QTY. 1 SCRATCH ON RADIUS (OML SURFACE) AS FOLLOW: ACTUAL CONDITION: SCRATCH: LENGTH: 1.160â WIDTH: 0.080â DEPTH:_`0.0020â S/B: THE PART SHOULD MEET WITH DRAWING REQUIREMENTS AND SHOULD BE FREE OF DAMAGES OR DEFECTS PLEASE SEE THE ATTACHMENTS FOR MORE DETAILSâ¦ S/B: THE PART SHOULD MEET WITH DRAWING REQUIREMENTS AND SHOULD BE FREE OF DAMAGES OR DEFECTS PLEASE SEE THE ATTACHMENTS FOR MORE DETAILSâ¦ | 2021-08-11
325 | Q3 | Q321013805 | 1 | STANDARD | 2021-08-11 | AGX890 | 70118 | G05530140-003 | PANEL INSTL. ACCESS PANEL. VSTAB | TECHNICAL | SUPPLIER* LOGISTIC* RFS: 3000168061 IN THE ASSEMBLY G05530140_`003 THERE ARE 4 ACCESS PANELS WITH BOLTS INSTALLED OUT OF FLUSHNESS DRAWING REQUIERMENTS THE TOLERANCES FOR BOLTS IS + 0.000" / _` 0.005" ACCESS PANELS AFFECTED G05530566_`103 LOCATED BTWN RIB 8 & 9 QTY BOLTS 23 ( QTY BOLTS OUT OF TOLERANCES _` 07) S/N: V695219 MAX DEEP: _`0.007" MIN DEEP: _`0.003" G05530572_`103 LOCATED BTWN RIB 3 & 4 QTY BOLTS 31 ( QTY BOLTS OUT OF TOLERANCES _` 25) S/N: 0003 MAX DEEP: _`0.009" MIN DEEP: _`0.003" G05530575_`103 (FS 1114) LOCATED BTWN RIB 2 & 3 QTY BOLTS 25 ( QTY BOLTS OUT OF TOLERANCES _` 25) S/N: W_`B128110S/N9 MAX DEEP: _`0.010" MIN DEEP: _`0.006" G05530575_`103 (FS 1140) LOCATED BTWN RIB 4 & 5 QTY BOLTS 25 ( QTY BOLTS OUT OF TOLERANCES _` 3) S/N: V679916 MAX DEEP: _`0.007" MIN DEEP: _`0.003" NOTE: _` THE B/P FASTENER FOR ACCESS PANEL IS B0201094V3_`4 _` CSK DIAMETER S/B 0.306" TO 0.310" _` IN THE ATTACHMENT 001 ARE RPORTED ALL CSK DIAMETERS AND FLUSHNESS OF THE PART TO CREATE A RECORD DATA FOR EACH ACCESS PANEL. SEE ATTACHMENTS FOR DETAILS NCR REF. Q321013070 | 2021-08-11
326 | Q3 | Q321013806 | 1 | STANDARD | 2021-08-11 | AGX830AA | 70101 | G05372739-001 | BRACKET ASSY, ISOLATING, FUEL SYSTEM | TECHNICAL | UNDER INVESTIGATION* REFER TO NCR Q321003128, Q321006370, Q321007064, Q321011230 FOR LATEST NCR ON SAME CONDITION AFTER DRILLING, QTY 2 BRACKET ASSY, ISOLATING, FUEL SYSTEM (G05372739_`001) CRACKED. PARTS ARE NOT FEASIBLE TO USE OR REPAIR. QTY 2 BRACKET ASSY ARE OBVIOUS SCRAP. PLEASE PROVIDE NEW PARTS TO PRODUCTION. | 2021-08-11
327 | Q3 | Q321013807 | 1 | STANDARD | 2021-08-12 | AGX985AA | 70111 | G05372155-102-02 | ANGLE, ECS EXHAUST, AFT FUSE | WORKMANSHIP | 581354* ANGLE, ECS EXHAUST, AFT FUSE PART G05372155_`102_`02 ( ANGLE, ECS EXHAUST, AFT FUSE ) WAS WRONGLY DRILLED NO FURTHER DAMAGED IN OTHER PARTS, ANGLE IS OBVIOUS SCRAP SEE ATTACH FOR VISUAL DETAIL* | 2021-08-12
328 | Q3 | V021015199 | 1 | SUPPLIER | 2021-08-06 | SUPPLIER | 79999 | G09171001-019-01 | HARNESS, AFT FUSE, BAGGAGE LHS RAA | TECHNICAL | 51S40N. MATERIALS: MS3456L40_`10P, CONNECTOR QTY: 1 EA. 7647118, TAPE 21 IN. LOCATE CONNECTOR A607P2 AND PIN WIRES AS PER WORK INSTRUCTIONS IN MODULE A711A INSTALL THE BACKSHELL CLOSE DE CONNECTOR. PERFORM RING TEST FOLLOWING THE WORKBOOKS ATTACHED FOR MORE DETAILS. | 2021-08-06
329 | Q3 | V021015199 | 1 | SUPPLIER | 2021-08-06 | SUPPLIER | 79999 | G09171001-019-01 | HARNESS, AFT FUSE, BAGGAGE LHS RAA | TECHNICAL | HARNESS G09171001_`019_`01 DWG G09171001_`019 REV _`A LOT NUMBER AFFECTED V528909. MATERIAL MISSING: B0801552_`12_`9 / CABLE / QTY 147.7 INCHES. M85049/51S40N / BACKSHELL / QTY 1 EACH. ZONES IMPACTED: B0801552_`12_`9: J711A_`J747 RAA1368_`E1H 57.2 IN & A400CP1_`J747 RAA0760_`E1H 92.5 IN M85049/51S40N: A607P2. ESTIMATED TIME IMPACT ON A/C TOTAL MATERIAL MISSING (CABLE & BAKCHSELL) 27 HOURS. SPLIT TIME: B0801552_`12_`9: 24 HOURS. ZONE 1 (A400CP1_`J747 RAA0760_`E1H 92.5 IN TOTAL 15 HOURS ZONE 2 (J711A_`J747 RAA1368_`E1H 57.2 IN) TOTAL 9 HOURS. M85049/51S40N: 3 HOURS. ASSEMBLY PROCESS B0801552_`12_`9. MATERIALS: B0801552_`12_`9, CABLE, QTY 97 IN A_`A_`52083_`C_`4, LACING CORD, QTY 600 IN N382_`0838, ENAMEL, QTY 30 ML B0816123_`1_`0, BLACK TIE WRAP, QTY 1 EA B0816037_`083, CLAMPING BAND QTY 1 EA N339_`9053, BACKSHELL TAPE, QTY 180 IN B0816019_`003, BLUE TIE WRAP, QTY 6 EA LOCATE P/N B0801552_`12_`9, CABLE (MODULE OF CONNECTOR A400CP1 AND CABLE ARE READY TO ROUTE) LOCATE CONNECTOR A400CP1 AND PIN WIRES AS PER WORK INSTRUCTIONS IN MODULE A400CP1 REMOVE LACING CORD, ATTACHMENTS AND BRACKETS AS REQUIRED ROUTE THE CABLE AS PER INSTRUCTIONS. ADD LACING CORD AND ENAMEL TO ROUTING ADD BACKSHELL TAPE TO BRACKET RAA.526_`TH05, RAA.5190_`TH04, RAA.524_`TH07, RAA.5210_`TH03, RAA.523_`TH04, RAA.016_`TH07 CLOSE PROTECTIONS MATERIALS: B0801552_`12_`9, CABLE, QTY 97 IN A_`A_`52083_`C_`4, LACING CORD, QTY 300 IN N382_`0838, ENAMEL, QTY 15 ML B0816123_`1_`0, BLACK TIE WRAP, QTY 1 EA B0816037_`083, CLAMPING BAND QTY 1 EA N339_`9053, BACKSHELL TAPE, QTY 80 IN B0816019_`003, BLUE TIE WRAP, QTY 1 EA LOCATE P/N B0801552_`12_`9, CABLE (MODULE OF CONNECTOR J711A AND CABLE ARE READY TO ROUTE) LOCATE CONNECTOR J711A AND PIN WIRES AS PER WORK INSTRUCTIONS REMOVE LACING CORD AND ATTACHMENTS AS REQUIRED ROUTE THE CABLE AS PER INSTRUCTIONS. ADD LACING CORD AND ENAMEL TO ROUTING ADD BACKSHELL TAPE TO BRACKET RAA.528_`TH03 CLOSE PROTECTIONS ASSEMBLY PROCESS M85049/ | 2021-08-06
330 | Q3 | V021015200 | 1 | SUPPLIER | 2021-08-06 | SUPPLIER | 79999 | G09172001-017-01 | HARNESS, AFT FUSE, BAGGAGE RHS RBA | TECHNICAL | H5, RBA.7_`TH6 ATTACHMENTS TG.C2, TG.DD1 CLOSE PROTECTIONS AS PER ATTACHMENT REFERENCE.
331 | Q3 | V021015200 | 1 | SUPPLIER | 2021-08-06 | SUPPLIER | 79999 | G09172001-017-01 | HARNESS, AFT FUSE, BAGGAGE RHS RBA | TECHNICAL | HARNESS G09172001_`017_`01 DWG G09172001_`017 REV _`_` LOT NUMBER: V528913. MISSING PART: B0801552_`12_`9 / QTY 192.6 INCHES. ENG AFFECTED ZONES: RBA0677_`E2H 125.2 IN A401CP1 _` J740 RBA1423_`E2H 67.4 IN J710A_`J740 ESTIMATED TIME IMPACTED ON A/C: TOTAL: 24 HOURS. RBA0677_`E2H 125.2 IN A401CP1 _` J740 15 HOURS. RBA1423_`E2H 67.4 IN J710A_`J740 9 HOURS. ASSEMBLY PROCESS RBA1423_`E2H 67.4 IN MATERIALS: B0801552_`12_`9, CABLE, QTY 67.4 IN A_`A_`52083_`C_`4, LACING CORD, QTY 400 IN N382_`0838, ENAMEL, QTY 10 ML B0816123_`1_`0, BLACK TIE WRAP, QTY 2 EA B0816037_`083, CLAMPING BAND QTY 1 EA N339_`9053, BACKSHELL TAPE, QTY 60 IN B0816019_`003, BLUE TIE WRAP, QTY 2 EA LOCATE P/N B0801552_`12_`9, CABLE (MODULE OF CONNECTOR J710A AND CABLE ARE READY TO ROUTE AND INSTALL) LOCATE CONNECTOR J710 AND INSERT MODULE J710A REMOVE LACING CORD, ATTACHMENTS AS REQUIRED ROUTE THE CABLE AS PER INSTRUCTIONS. ADD LACING CORD AND ENAMEL TO ROUTING ADD BACKSHELL TAPE TO BRACKET RBA.7021_`TH1, ATTACHMENT TG.A2 AND BRACKET RBA.7022_`TH01 ASSEMBLY PROCESS. RBA1423_`E2H 125.2 IN MATERIALS: B0801552_`12_`9, CABLE, QTY 125.2 IN A_`A_`52083_`C_`4, LACING CORD, QTY 600 IN N382_`0838, ENAMEL, QTY 30 ML B0816123_`1_`0, BLACK TIE WRAP, QTY 1 EA B0816037_`083, CLAMPING BAND QTY 1 EA N339_`9053, BACKSHELL TAPE, QTY 150 IN B0816019_`003, BLUE TIE WRAP, QTY 5 EA LOCATE P/N B0801552_`12_`9, CABLE (MODULE OF CONNECTOR A401CP1 ARE ALREADY CRIMPED READY TO PIN AND ROUTE) LOCATE CONNECTOR A401P1 AND PIN WIRES AS PER WORK INSTRUCTIONS IN MODULE A401CP1 REMOVE LACING CORD, PROTECTIONS, ATTACHMENTS AND BRACKETS AS REQUIRED ROUTE THE CABLE AS PER INSTRUCTIONS. ADD LACING CORD AND ENAMEL TO ROUTING ADD BACKSHELL TAPE TO BRACKET RBA.6074_`TH3, RBA.7019_`TH5, RBA.10_`TH6, RBA.7018_`T
332 | Q3 | V021015260 | 1 | SUPPLIER | 2021-08-09 | SUPPLIER |  | G05450081-106-01 | PANEL, CTR BOX, PYLON | TECHNICAL | VRNC RAISED TO CAPTURE DISCREPANCY FOR 11 PCS OF PN: G05450081_`106_`01 ALL COUNTERSINK HOLES HAVE THE CHROMIC ACID ANODIZE AS PER BAPS 160_`010 APPLIED. REMOVING ANODIZE WILL CAUSE THE COUNTERSINK BE OUT OF SPEC. CIL REQUESTS TO ACCEPT THE PARTS AS IS. ALL OTHER DRAWING REQUIREMENTS ARE MET. FAI TO BE WAVED FOR THIS BTCH DUE TO DISCREPANCY. | 2021-08-09
333 | Q3 | V021015316 | 1 | SUPPLIER | 2021-08-10 | SUPPLIER |  | G05530603-N0004 | SKIN, AFT BULLET FAIRING | TECHNICAL | 1. IS: PART SUBJECTED TO UNAPPROVED NON_`DESTRUCTIVE TESTING. PART INSPECTED IAW BAPS 176_`018, NDT_`TECH_`13022N1, G05530315 AND RFD 52403 AND RFD 52868. SEE ATTACHED NDT REPORT. SB: THE NON_`DESTRUCTIVE METHOD(S) AND PROCEDURE(S) REQUIRED TO BE USED MUST BE DEFINED ON THE TECHNIQUE SHEETS AND/OR THE ENGINEERING DRAWING, ON A PART_`BY_`PART BASIS, AND IS BASED ON PART CONFIGURATION AND CRITICALITY AS DEFINED BY BA ENGINEERING. PRIOR TO IMPLEMENTATION, ALL NON_`DESTRUCTIVE INSPECTION TECHNIQUES MUST BE APPROVED BY BAMPE. | 2021-08-10
334 | Q3 | V021015324 | 1 | SUPPLIER | 2021-08-10 | SUPPLIER |  | G05530157-N0004-01 | SKIN ASSY, AFT, BULLET FAIRING | TECHNICAL | CORE/FLYSCREEN CURE FAILED DUE TO THE CURE ENDING PRIOR TO REACHING A CURE TEMPERATURE OF 140F. SB: IAW 13022_`ODS_`014_`09 SECTION 8.5 COOL DOWN TO 140F BEFORE ENDING CURE. CORE/FLYSCREEN HAS BEEN INSTALLED IN THE BULLET FAIRING. SEE ATTACHED CURE CHART AND AUTOCLAVE LOAD SHEET. | 2021-08-10
335 | Q3 | V021015324 | 2 | SUPPLIER | 2021-08-10 | SUPPLIER |  | G05530157-N0004-01 | SKIN ASSY, AFT, BULLET FAIRING | WORKMANSHIP | IS: THROUGH HOLES IN BOTH COMPOSITE SKIN AND STRAP MD_`G05530619_`103 BATCH W_`B132438 FOR QTY 3 OF 6 B0204034AL_`5W STANDOFFS AND QTY 1 OF 2 G05530626_`103 DISCHARGER BASE HOLES OVERSIZE UP TO 0.151" DIA SB: 13022_`ODS_`026 SECTION 8.4 FULL SIZE HOLES IN ASSEMBLY FIGURE 14 AND 15 TOTAL QTY 8 HOLES DIA 0.129"_`0.132". SEE ATTACHMENTS FOR PHOTOS | 2021-08-10
336 | Q3 | V021015394 | 1 | SUPPLIER | 2021-08-11 | SUPPLIER | 79999 | G09172051-019-01 | HARNESS, AFT FUSE, REAR RHS RBB | TECHNICAL | HARNESS G09172051_`019_`01 DWG G09172051_`019 REV _`A LOT NUMBER V597054. MISSING MATERIAL ( B0801546_`22_`9 / CABLE / QTY: 81 INCHES). ENG. ITEMS AFFECTED P732_`V77P1 RBB1477_`S2G 81 IN ESTIMATED TIME IMPACTED ON A/C: 10.5 HOURS. MATERIALS: B0801546_`22_`9, CABLE, QTY 81 IN A_`A_`52083_`C_`4, LACING CORD, QTY 350 IN N382_`0838, ENAMEL, QTY 30 ML B0816123_`1_`0, BLACK TIE WRAP, QTY 2 EA N339_`9053, BACKSHELL TAPE, QTY 100 IN 608036_`2, SILICON TAPE, 20 IN ASSEMBLY PROCESS. LOCATE CONNECTOR P732 AND PIN WIRES AS PER WORK INSTRUCTIONS REMOVE LACING CORD, ATTACHMENTS AND BRACKETS AS REQUIRED ROUTE THE CABLE AS PER INSTRUCTIONS. ADD LACING CORD AND ENAMEL TO ROUTING ADD BACKSHELL TAPE TO BRACKET CRITICAL CLAMP MARKER.7001 CLOSE PROTECTIONS RING TEST PLEASE SEE ATTACHMENTS FOR MORE DETAIL. | 2021-08-11
337 | Q3 | V021015404 | 1 | SUPPLIER | 2021-08-11 | SUPPLIER |  | G05364111-003-01 | BEAM ASSY, LONGITUDINAL | TECHNICAL | VRNC RAISED TO CAPTURE DISCREPANCY FOR PN: G05364111_`003_`01 , QTY: 2PCS. PARTS ARE GOING TO BE SHIPPED TO BOMBARDIER MISSING THE FOLLOWING STEPS: TOUCH UP PER FINISH EQUIVALENT X186 _`_`> X070 _`_`> TO BOTH SIDES OF THE RIVET HEAD: 1) APPLY BAMS 565_`001 FR PRIMER PER BAPS 138_`043. 2) APPLY BAMS 565_`002 FR ENAMEL TOPCOAT PER BAPS 138_`044, COLOUR # 17875 WHITE PER FED_`STD_`595. ALL OTHER DWG REQUIREMENTS ARE MET. CIL REQUEST TO ACCEPT AS IS. | 2021-08-11
338 | Q4 | Q421013473 | 1 | STANDARD | 2021-08-05 | ACQ435AA | 6179 | 601-21000-4 | SKIN, SIDE, TAILCONE (RH) | TECHNICAL | THERE ARE 2 HOLES WITH LOW ED IN THE SKIN, SIDE, TAILCONE (RH) 601_`21000_`4. PARTS IN COMMON: SHIM, UNDERFLOOR STRUCT 601_`21036_`35. STRAP, UNDERFLOOR STRUCT 601_`21036_`34. FASTENER TYPE B/P NAS9302E_`5_`03 HOLE S/B DIAM .162â ACTUAL DIAM .161â GOOD AND ROUND THROUGH ALL PARTS. THE DIMENSIONS BELOW SKIN, SIDE, TAILCONE (RH) 601_`21000_`4: HOLE DIAM. ED PITCH 1 .161" .260" .930" 2 .261" .250" .930" STRAP, UNDERFLOOR STRUCT 601_`21036_`34: HOLE DIAM. ED PITCH 1 .161" .450" .930" 2 .161" .450" .930" SHIM, UNDERFLOOR STRUCT 601_`21036_`35: HOLE DIAM. ED PITCH 1 .161" .260" .930" 2 .161" .250" .930" SEE ATTACHMENT FOR DETAILS.
339 | Q4 | Q421013479 | 1 | STANDARD | 2021-08-05 | AJQ095 | 20903 | 1005751067-008 | FLAP SUPPORT ASSY, OUTBD (RH) | TECHNICAL | *METHODS* AT FLAP SUPPORT ASSY, OUTBD (RH) 1005751067_`008 EXIST BUSHINGS INSTALLED OUT OF ESPECIFICATION REQUIRED DETAILS IS AS FOLLOWS: S/B ROUGHNESS
340 | Q4 | Q421013483 | 1 | STANDARD | 2021-08-05 | STORE |  | 601-21036-34 | STRAP, UNDERFLOOR STRUCT | TECHNICAL | PART NUMBER 601_`21036_`34 STRAP,UNDERFLOOR STRUCT . 4 PARTS EDGE DISTANCE OUT TOLERANCE THE EDGE DISTANCE OF THE PILOTS SHOUL BE (0.400"+_`0.030") AS PER DRAWING. SEE ATTACHEMENTS FOR INFORMATION.
341 | Q4 | Q421013491 | 1 | STANDARD | 2021-08-05 | AJQ121 | 20911 | 1005761061-013-01 | SKIN | WORKMANSHIP | *G710245* AT AILERON ASSY LH EXIST (QTY 1) HOLE OPENED TO 0.144" IN SKIN 1005761061_`013_`01 BLIND RIVET TO INSTALL NAS9303E4 AS PER B/P E.D NOT ISSUE MIN PITCH 0.610" CSK TO 0.215" LOCATION: ADJACENT TO REAR SPAR & WING STA 354.500 LWR SIDE COMMON TO: RIB 1005761096_`001 E.D 0.320" SEE ATTACHMENTS FOR DETAILS | 2021-08-05
342 | Q4 | Q421013494 | 1 | STANDARD | 2021-08-05 | QMC08-02 |  | G05364660-101-02 | INTERCOSTAL, INBD, AFT FUEL TANK FLOOR | TECHNICAL | METHODS* THE PART (QTY 1) INTERCOSTAL, INBD, AFT FUEL TANK FLOOR (G05364660_`101_`02) WAS DAMAGE IN MACHINING THE PART IS NOT FEASIBLE REPAIR OR USE. THE PART IS OBVIOUS SCRAP. SEE ATTACHMENTS. | 2021-08-05
343 | Q4 | Q421013495 | 1 | EXTENSION | 2021-08-05 | AJQ147 | 20904 | 1005741026-010-03 | SKIN, ACCESS DOOR NO.4 (RH) | TECHNICAL | REPETITIVE NCR METHODS* EXIST (QTY 1) OVER GAP CONDITION ON LEADING EDGE ASSY, OUTBD (RH) UPPER SIDE BTW CAP, RH L/E TIP (1005741178_`006_`02) & SKIN, ACCESS DOOR NO.4 (RH) (1005741026_`010_`03). S/B GAP MAX 0.090" AS PER DWG LENGTH IS 1.0" X MAX GAP 0.120â LOCATION: WS 348.929, LWR_`FWD SIDE SEE ATTACHMENTS. | 2021-08-05
344 | Q4 | Q421013496 | 1 | EXTENSION | 2021-08-05 | AJQ147 | 20905 | 1005741026-010-03 | SKIN, ACCESS DOOR NO.4 (RH) | TECHNICAL | REPETITIVE NCR METHODS* EXIST (QTY 1) OVER GAP CONDITION ON LEADING EDGE ASSY, OUTBD (RH) UPPER SIDE BTW CAP, RH L/E TIP (1005741178_`006_`02) & SKIN, ACCESS DOOR NO.4 (RH) (1005741026_`010_`03). S/B GAP MAX 0.090" AS PER DWG LENGTH IS 1.0" X MAX GAP 0.120â LOCATION: WS 348.929, LWR_`FWD SIDE SEE ATTACHMENTS. | 2021-08-05
345 | Q4 | Q421013497 | 1 | EXTENSION | 2021-08-05 | AJQ147 | 20906 | 1005741026-010-03 | SKIN, ACCESS DOOR NO.4 (RH) | TECHNICAL | REPETITIVE NCR METHODS* EXIST (QTY 1) OVER GAP CONDITION ON LEADING EDGE ASSY, OUTBD (RH) UPPER SIDE BTW CAP, RH L/E TIP (1005741178_`006_`02) & SKIN, ACCESS DOOR NO.4 (RH) (1005741026_`010_`03). S/B GAP MAX 0.090" AS PER DWG LENGTH IS 1.0" X MAX GAP 0.120â LOCATION: WS 348.929, LWR_`FWD SIDE SEE ATTACHMENTS. | 2021-08-05
346 | Q4 | Q421013498 | 1 | EXTENSION | 2021-08-05 | AJQ147 | 20907 | 1005741026-010-03 | SKIN, ACCESS DOOR NO.4 (RH) | TECHNICAL | REPETITIVE NCR METHODS* EXIST (QTY 1) OVER GAP CONDITION ON LEADING EDGE ASSY, OUTBD (RH) UPPER SIDE BTW CAP, RH L/E TIP (1005741178_`006_`02) & SKIN, ACCESS DOOR NO.4 (RH) (1005741026_`010_`03). S/B GAP MAX 0.090" AS PER DWG LENGTH IS 1.0" X MAX GAP 0.120â LOCATION: WS 348.929, LWR_`FWD SIDE SEE ATTACHMENTS. | 2021-08-05
347 | Q4 | Q421013499 | 1 | EXTENSION | 2021-08-05 | AJQ147 | 20908 | 1005741026-010-03 | SKIN, ACCESS DOOR NO.4 (RH) | TECHNICAL | REPETITIVE NCR METHODS* EXIST (QTY 1) OVER GAP CONDITION ON LEADING EDGE ASSY, OUTBD (RH) UPPER SIDE BTW CAP, RH L/E TIP (1005741178_`006_`02) & SKIN, ACCESS DOOR NO.4 (RH) (1005741026_`010_`03). S/B GAP MAX 0.090" AS PER DWG LENGTH IS 1.0" X MAX GAP 0.120â LOCATION: WS 348.929, LWR_`FWD SIDE SEE ATTACHMENTS. | 2021-08-05
348 | Q4 | Q421013500 | 1 | EXTENSION | 2021-08-05 | AJQ147 | 20909 | 1005741026-010-03 | SKIN, ACCESS DOOR NO.4 (RH) | TECHNICAL | REPETITIVE NCR METHODS* EXIST (QTY 1) OVER GAP CONDITION ON LEADING EDGE ASSY, OUTBD (RH) UPPER SIDE BTW CAP, RH L/E TIP (1005741178_`006_`02) & SKIN, ACCESS DOOR NO.4 (RH) (1005741026_`010_`03). S/B GAP MAX 0.090" AS PER DWG LENGTH IS 1.0" X MAX GAP 0.120â LOCATION: WS 348.929, LWR_`FWD SIDE SEE ATTACHMENTS. | 2021-08-05
349 | Q4 | Q421013501 | 1 | EXTENSION | 2021-08-05 | AJQ147 | 20910 | 1005741026-010-03 | SKIN, ACCESS DOOR NO.4 (RH) | TECHNICAL | REPETITIVE NCR METHODS* EXIST (QTY 1) OVER GAP CONDITION ON LEADING EDGE ASSY, OUTBD (RH) UPPER SIDE BTW CAP, RH L/E TIP (1005741178_`006_`02) & SKIN, ACCESS DOOR NO.4 (RH) (1005741026_`010_`03). S/B GAP MAX 0.090" AS PER DWG LENGTH IS 1.0" X MAX GAP 0.120â LOCATION: WS 348.929, LWR_`FWD SIDE SEE ATTACHMENTS. | 2021-08-05
350 | Q4 | Q421013502 | 1 | EXTENSION | 2021-08-05 | AJQ147 | 20911 | 1005741026-010-03 | SKIN, ACCESS DOOR NO.4 (RH) | TECHNICAL | REPETITIVE NCR METHODS* EXIST (QTY 1) OVER GAP CONDITION ON LEADING EDGE ASSY, OUTBD (RH) UPPER SIDE BTW CAP, RH L/E TIP (1005741178_`006_`02) & SKIN, ACCESS DOOR NO.4 (RH) (1005741026_`010_`03). S/B GAP MAX 0.090" AS PER DWG LENGTH IS 1.0" X MAX GAP 0.120â LOCATION: WS 348.929, LWR_`FWD SIDE SEE ATTACHMENTS. | 2021-08-05
351 | Q4 | Q421013503 | 1 | EXTENSION | 2021-08-05 | AJQ147 | 20912 | 1005741026-010-03 | SKIN, ACCESS DOOR NO.4 (RH) | TECHNICAL | REPETITIVE NCR METHODS* EXIST (QTY 1) OVER GAP CONDITION ON LEADING EDGE ASSY, OUTBD (RH) UPPER SIDE BTW CAP, RH L/E TIP (1005741178_`006_`02) & SKIN, ACCESS DOOR NO.4 (RH) (1005741026_`010_`03). S/B GAP MAX 0.090" AS PER DWG LENGTH IS 1.0" X MAX GAP 0.120â LOCATION: WS 348.929, LWR_`FWD SIDE SEE ATTACHMENTS. | 2021-08-05
352 | Q4 | Q421013504 | 1 | EXTENSION | 2021-08-05 | AJQ147 | 20913 | 1005741026-010-03 | SKIN, ACCESS DOOR NO.4 (RH) | TECHNICAL | REPETITIVE NCR METHODS* EXIST (QTY 1) OVER GAP CONDITION ON LEADING EDGE ASSY, OUTBD (RH) UPPER SIDE BTW CAP, RH L/E TIP (1005741178_`006_`02) & SKIN, ACCESS DOOR NO.4 (RH) (1005741026_`010_`03). S/B GAP MAX 0.090" AS PER DWG LENGTH IS 1.0" X MAX GAP 0.120â LOCATION: WS 348.929, LWR_`FWD SIDE SEE ATTACHMENTS. | 2021-08-05
353 | Q4 | Q421013514 | 1 | STANDARD | 2021-08-05 | QMC09-02 |  | GD327-1163-21 | STOP, DOOR, LWR, FWD, BAGGAGE DOOR | TECHNICAL | METHODS* THE PART (QTY 1) STOP, DOOR, LWR, FWD, BAGGAGE DOOR (GD327_`1163_`21) HAVE DIAMETER POSITION OUT OF TOLERANCE. ITEM 27_`3 HAS 0.0119" AND ACCORDING TO DRAWING REV. H SHOULD BE 0.0100â DIAMETER 0.250" HOLE G&R SEE ATTACHMENTS FOR DETAILS.
354 | Q4 | Q421013535 | 1 | STANDARD | 2021-08-06 | QMC09-02 |  | GD297-1480-5 | FITTING LH, FRAME/FUSE | TECHNICAL | THE PART (QTY 1) FITTING LH, FRAME/FUSE (GD297_`1480_`5) WAS DAMAGE IN MACHINING THE PART IS NOT FEASIBLE REPAIR OR USE. THE PART IS OBVIOUS SCRAP. SEE ATTACHMENTS | 2021-08-06
355 | Q4 | Q421013538 | 1 | STANDARD | 2021-08-06 | QMC09-02 |  | GD417-1586-1 | GUIDE PIN SUPPORT | TECHNICAL | METHODS* THE PART (QTY 1) GUIDE PIN SUPPORT (GD417_`1586_`1) HAS ONE ANGLE (ITEM 5) AND DIAMETERS (ITEM 46_`1 AND 46_`2) OUT OF TOLERANCE ITEM 5, ANGLE HAS 75Â°29â14â AND ACCORDING TO DRAWING REV. A SHOULD BE 76Â° Â±0Â°30â0â ITEM 46_`1, DIAMETER HAS 0.1994â AND ACCORDING TO DRAWING REV. A SHOULD BE 0.200â TO 0.206â ITEM 46_`2, DIAMETER HAS 0.1995â AND ACCORDING TO DRAWING REV. A SHOULD BE 0.200â TO 0.206â HOLES ARE G&R SEE ATTACHEMENT FOR DETAIL | 2021-08-06
356 | Q4 | Q421013539 | 1 | STANDARD | 2021-08-06 | QMC11-03 |  | 600-92351-1-01 | FITTING, HINGE | TECHNICAL | *METHODS* FITTING, HINGE (600_`92351_`1_`01) HAS DIAMETERS POSITION OUT OF TOLERANCE ITEM 7_`2 DIAMETER POSITION HAS .0128" AND ACCORDING TO DRAWING SHOULD BE .0020â ITEM 7_`3 DIAMETER POSITION HAS .0132" AND ACCORDING TO DRAWING SHOULD BE .0020â ITEM 24 DIAMETER POSITION HAS .0110" AND ACCORDING TO DRAWING SHOULD BE .0050â SEE ATTACHMENTS FOR DETAILS. | 2021-08-06
357 | Q4 | Q421013542 | 1 | STANDARD | 2021-08-06 | AJQ094 | 20902 | 1005751067-005 | FLAP SUPPORT ASSY, OUTBD (LH) | TECHNICAL | *METHODS* AT FLAP SUPPORT ASSY, OUTBD (RH) 1005751067_`008 EXIST BUSHINGS INSTALLED OUT OF ESPECIFICATION REQUIRED DETAILS IS AS FOLLOWS: S/B ROUGHNESS
358 | Q4 | Q421013562 | 1 | STANDARD | 2021-08-06 | QMC09-02 |  | GD417-1586-1 | GUIDE PIN SUPPORT | TECHNICAL | THE PART (QTY 1) GUIDE PIN SUPPORT (GD417_`1586_`1) WAS DAMAGE IN MACHINING THE PART IS NOT FEASIBLE REPAIR OR USE. THE PART IS OBVIOUS SCRAP. SEE ATTACHMENTS. | 2021-08-06
359 | Q4 | Q421013565 | 1 | STANDARD | 2021-08-06 | QMC02-00 |  | N518-8316 | PULLEY SUPPORT,ELEV CTRL | WORKMANSHIP | QTY (1) PULLEY SUPPORT,ELEV CTRL (N518_`8316) WAS MACHINED OUT OF SPECIFICATION IN TERMS PROFILE THE PART IS NOT FEASIBLE REPAIR OR USE. | 2021-08-06
360 | Q4 | Q421013575 | 1 | STANDARD | 2021-08-06 | QMC07-01 |  | GD557-1520-3-01 | UPPER BRACKET | TECHNICAL | *METHODS* GD557_`1520_`3_`01 (UPPER BRACKET) HAS DIAMETER POSITION OUT OF TOLERANCE ITEM 47_`7 DIAMETER POSITION HAS .0062" AND ACCORDING TO DRAWING SHOULD BE .0030â SEE ATTACHMENTS FOR DETAILS. | 2021-08-06
361 | Q4 | Q421013597 | 1 | STANDARD | 2021-08-09 | AJQ094 | 20902 | 1005751067-005 | FLAP SUPPORT ASSY, OUTBD (LH) | TECHNICAL | *METHODS* AT FLAP SUPPORT ASSY, OUTBD (LH) 1005751067_`005 EXIST BUSHINGS INSTALLED OUT OF ESPECIFICATION REQUIRED DETAILS IS AS FOLLOWS: S/B ROUGHNESS
362 | Q4 | Q421013619 | 1 | STANDARD | 2021-08-09 | QMC01-00 |  | GD447-5009-1PP | BEAM ASSY | WORKMANSHIP | *B0606390* FOR PART 1 THERE ARE (QTY 4) OVERSIZE HOLES IN BEAM ASSY (GD447_`5009_`1PP). FOR PARTS 2, 3, 4 AND 5 THERE ARE (QTY 16) BUSHINGS (B0309009_`03_`013) NOT ACCORDING WITH RUGOSITY REQUEST AS PER DRAWING IN BEAM ASSY (GD447_`5009_`1PP). PART 1: B/P B0309009_`03_`013 DIA S/B 0. 3114â _` 0.3121â ACTUAL CONDITION BUSHING WAS DESINSTALLED HOLE DIA CONDITION 1 .3123" G&R 2 .3129" G&R 3 .3124" G&R 4 .3124" G&R MIN .390" PITCH N/A. PARTS 2, 3, 4 AND 5 IT HAS INSTALLED BUSHINGS RUGOSITY S/B 32 RA ACTUAL CONDITION RUGOSITY IS 86 RA NOTE: ALL HOLES ARE CONCENTRIC. SEE ATTACHEMENT FOR DETAIL | 2021-08-09
363 | Q4 | Q421013622 | 1 | STANDARD | 2021-08-09 | AJQ146 | 20903 | 1005741178-005-02 | CAP, LH L/E TIP | TECHNICAL | *METHODS* REPETIVE NCR . NCR REF: Q421012906_`001 EXIST OVER GAP CONDITION ON LEADING EDGE ASSY, OUTBD (LH) UPPER SIDE. COMMON PARTS: CAP, L/E TIP (1005741178_`005_`02) SKIN, ACCESS DOOR NO.4 (LH) (1005741026_`009). CURRENT CONDITION: UPR LWR LENGTH 1.14" 1.14" MAX GAP 0.093"_` 0.105" 0.105 _` 0.120" SEE ATTACHMENTS.
364 | Q4 | Q421013642 | 1 | STOCK PURGE | 2021-08-09 | ACS361A |  | C01512111-101 | BODY ASSY, SPR ROD, MSEL, PASS SVCE DR | TECHNICAL | ACCORDING TO DWG ENG PN C01512111_`101 BODY ASSY, SPR ROD, MSEL, PASS SVCE DR OUT OF TOLERANCE IN ITS EXTERNAL DIAMETER S/B Ã .510 _` .520â IS: PN 1 .540â PN2 .546â PN3 .541â PN4 .529â PN5 .541 PN6 .544â PN7 .543â FINISH CODE A151 ATTACH CAN BE USED TO CLARIFY DISCREPANCY | 2021-08-09
365 | Q4 | Q421013644 | 1 | STANDARD | 2021-08-09 | QMC04-00 |  | GD297-1680-1 | BRACKET | TECHNICAL | METHODS* (GD297_`1680_`1) BRACKET HAS VALUE OF RADIO AND THICKNES OUT OF TOLERANCE FOR PART 1 ITEM 2_`3 THICKNES HAS .0760" AND ACCORDING TO DRAWING SHOULD BE .0700â ITEM 4 RADIO HAS .1360" AND ACCORDING TO DRAWING SHOULD BE .1200â FOR PART 2 ITEM 4 RADIO HAS .1365" AND ACCORDING TO DRAWING SHOULD BE .1200â FOR PART 3 ITEM 1 THICKNES HAS .0770" AND ACCORDING TO DRAWING SHOULD BE .0700â FOR PART 4 ITEM 4 RADIO HAS .1372" AND ACCORDING TO DRAWING SHOULD BE .1200â SEE ATTACHMENTS FOR DETAILS.
366 | Q4 | Q421013648 | 1 | STANDARD | 2021-08-09 | STORE |  | 1005761322-001-01 | RIB, OUTBD, TRIM TAB | TECHNICAL | PN: 1005761322_`001_`01 DRAWING PART NUMBER: 1005761322 TRACEABILITY: V587769 QTY: 24 EA IS: THE 24 PIECES HAVE A GAP IN THE ASSEMBLY NOTE: 1 OF 24 PIECES ARE ACCORDING TO THE MEASUREMENTS OF THE DRAWING S/B: GAP SHOULD BE 0.005" SEE ATTACHMENT | 2021-08-09
367 | Q4 | Q421013667 | 1 | STANDARD | 2021-08-10 | AJQ147 | 20881 | 1005741013-006 | LEADING EDGE ASSY, OUTBD (RH) | TECHNICAL | IN REFERENCE TO NCR C320047586 & Q421002333. FOR RTV ASSEMBLY LEADING EDGE ASSY, OUTBD (RH) (1005741013_`006) SN 20881 SEE SHOOT REPORT DEVIATION ATTACH. | 2021-08-10
368 | Q4 | Q421013667 | 2 | STANDARD | 2021-08-10 | AJQ147 | 20881 | 1005746838-002 | PLATE, PNEUMATIC SYSTEM, OUTBD L/E | TECHNICAL | REF: Q421013667 DISC 001. CSK WRONG SIDE ON PLATE (1005746838_`002) PART IS OBVIOUS SCRAP. | 2021-08-11
369 | Q4 | Q421013674 | 1 | STANDARD | 2021-08-10 | ACQ920AA | 6180 | 601-35000-1-10 | AFT FUSE, VERTI-BUCKET | TECHNICAL | WAS FOUND QTY (3) HOLES CLOSE TO RADIOUS ON ''FITTING KIT'' (600_`21000_`5P4) B/P B0206003AG10_`14 C/T ''FITTING'' N521_`3688 (604_`36028_`2) ''DOUBLER'' (604_`36009_`109_`01) ''WEB, UPPER'' (604_`36009_`107) ''CHANNEL, SKIN PNL, TOP'' (600_`21033_`26) ACTUAL CONDITION: DIAM TO HOLE #1, #2, #3 IS: 0.307'' PITCH: 1.220'' SEE ATTACHMENT FOR MORE DETAIL. | 2021-08-10
370 | Q4 | Q421013698 | 1 | STANDARD | 2021-08-10 | QMC09-02 |  | 601R51145-23 | ELBOW, CKT BREAKER | TECHNICAL | METHODS* THE PART 601R51145_`23 QTY (1) HAS POSITION REAL OUT OF TOLERANCE. ITEM 46_`A POSITION REAL HAS .4530" AND ACCORDING TO DRAWING 601R51145 REV. AC SHOULD BE .4800â ITEM 46_`B POSITION REAL HAS 1.0408" AND ACCORDING TO DRAWING 601R51145 REV. AC SHOULD BE 1.0600â ITEM 46_`C POSITION REAL HAS .3283" AND ACCORDING TO DRAWING 601R51145 REV. AC SHOULD BE .3500â SEE ATTACHMENTS FOR MORE DETAILS | 2021-08-10
371 | Q4 | Q421013704 | 1 | STOCK PURGE | 2021-08-10 | ACQ435AA |  | 601-21036-34 | STRAP, UNDERFLOOR STRUCT | TECHNICAL | PART NUMBER 601_`21036_`34 STRAP,UNDERFLOOR STRUCT . 4 PARTS EDGE DISTANCE OUT TOLERANCE THE EDGE DISTANCE OF THE PILOTS SHOUL BE (0.400"+_`0.030") AS PER DRAWING. SEE ATTACHEMENTS FOR INFORMATION. | 2021-08-10
372 | Q4 | Q421013705 | 1 | STOCK PURGE | 2021-08-10 | ACQ435AA |  | 601-21036-33 | STRAP, UNDERFLOOR STRUCT | TECHNICAL | PART NUMBER 601_`21036_`33 STRAP,UNDERFLOOR STRUCT . 4 PARTS EDGE DISTANCE OUT TOLERANCE THE EDGE DISTANCE OF THE PILOTS SHOUL BE (0.400"+_`0.030") AS PER DRAWING. SEE ATTACHEMENTS FOR INFORMATION. | 2021-08-10
373 | Q4 | Q421013726 | 1 | STANDARD | 2021-08-11 | AJQ094 | 20903 | 1005751430-015-02 | BEAM, OUTBD, FLAP SUPPORT | TECHNICAL | *TOOLING* QTY OF (2) BUSHINGS OUT OF REQUIREMENT EXIST ON BEAM, OUTBD, FLAP SUPPORT (1005751430_`015_`02) AT FLAP SUPPORT ASSY, OUTBD (LH). BUSHING PN: NAS538_`9P028. RA S/BE MAX 63. RA IS: BUSHING # 3 = 72 RA BUSHING # 4 = 69 RA REFER TO ATTACHMENTS. | 2021-08-11
374 | Q4 | Q421013730 | 1 | STANDARD | 2021-08-11 | QMC04-00 |  | C01219521-001-01 | FITTING, MONUMENT, COCKPIT | TECHNICAL | THE PART (QTY 1) FITTING, MONUMENT, COCKPIT (C01219521_`001_`01) WAS MUTILATED IN MACHINING THE PART IS NOT FEASIBLE REPAIR OR USE. THE PART IS OBVIOUS SCRAP. SEE ATTACHMENTS. | 2021-08-11
375 | Q4 | Q421013735 | 1 | STANDARD | 2021-08-11 | QMC05-00 |  | N582-35906 | TUBE | TECHNICAL | *METHODS* TUBE (GD437_`1731_`9) N NUMBER (N582_`35906) WAS DAMAGE WITH TOOL. PART IS NOT FEASIBLE REPAIR PART IS DETERMINED AS OBVIOUS SCRAP | 2021-08-11
376 | Q4 | Q421013736 | 1 | STANDARD | 2021-08-11 | QMC08-02 |  | GD327-1162-19 | STOP, DOOR, UPR, FWD, BAGGAGE DOOR | TECHNICAL | METHODS* THE PART (QTY 1) STOP, DOOR, UPR, FWD, BAGGAGE DOOR (GD327_`1162_`19) WAS MUTILATED IN MACHINING THE PART IS NOT FEASIBLE REPAIR OR USE. THE PART IS OBVIOUS SCRAP. SEE ATTACHMENTS. | 2021-08-11
377 | Q4 | Q421013736 | 2 | STANDARD | 2021-08-11 | QMC08-02 |  | GD327-1162-19 | STOP, DOOR, UPR, FWD, BAGGAGE DOOR | TECHNICAL | METHODS* THE PARTS (QTY 2) STOP, DOOR, UPR, FWD, BAGGAGE DOOR (GD327_`1162_`19) HAS DIAMETER POSITIONS OUT OF TOLERANCE PART 1: ITEM 26_`1 DIAMETER POSITION HAS 0.0152" AND ACCORDING TO DRAWING REV. H SHOULD BE 0.0100â ITEM 26_`2 DIAMETER POSITION HAS 0.0153" AND ACCORDING TO DRAWING REV. H SHOULD BE 0.0100â ITEM 26_`3 DIAMETER POSITION HAS 0.0141" AND ACCORDING TO DRAWING REV. H SHOULD BE 0.0100â ITEM 26_`4 DIAMETER POSITION HAS 0.0127" AND ACCORDING TO DRAWING REV. H SHOULD BE 0.0100â PART 2: ITEM 26_`1 DIAMETER POSITION HAS 0.0238" AND ACCORDING TO DRAWING REV. H SHOULD BE 0.0100â ITEM 26_`2 DIAMETER POSITION HAS 0.0237" AND ACCORDING TO DRAWING REV. H SHOULD BE 0.0100â ITEM 26_`3 DIAMETER POSITION HAS 0.0191" AND ACCORDING TO DRAWING REV. H SHOULD BE 0.0100â ITEM 26_`4 DIAMETER POSITION HAS 0.0196" AND ACCORDING TO DRAWING REV. H SHOULD BE 0.0100â SEE ATTACHEMENT FOR DETAIL | 2021-08-11
378 | Q4 | Q421013740 | 1 | STANDARD | 2021-08-11 | QMC09-02 |  | GD617-3091-1 | FITTING | TECHNICAL | METHODS* (GD617_`3091_`1) FITTING HAS ITEMS FOR PROFILE OUT OF TOLERANCE. ITEM 15_`3 HAS .0027" AND ACCORDING TO DRAWING SHOULD BE .0050â ITEM 15_`4 HAS .0032" AND ACCORDING TO DRAWING SHOULD BE .0050â ITEM 15_`5 HAS .0053" AND ACCORDING TO DRAWING SHOULD BE .0050â ITEM 15_`6 HAS .0044" AND ACCORDING TO DRAWING SHOULD BE .0050â ITEM 15_`7 HAS .0048" AND ACCORDING TO DRAWING SHOULD BE .0050â ITEM 15_`8 HAS .0073" AND ACCORDING TO DRAWING SHOULD BE .0050â ITEM 15_`9 HAS .0062" AND ACCORDING TO DRAWING SHOULD BE .0050â ITEM 15_`10 HAS .0060" AND ACCORDING TO DRAWING SHOULD BE .0050â ITEM 15_`11 HAS .0085" AND ACCORDING TO DRAWING SHOULD BE .0050â ITEM 15_`12 HAS .0071" AND ACCORDING TO DRAWING SHOULD BE .0050â ITEM 15_`13 HAS .0097" AND ACCORDING TO DRAWING SHOULD BE .0050â SEE ATTACHMENTS FOR DETAILS. | 2021-08-11
379 | Q4 | Q421013748 | 1 | STANDARD | 2021-08-11 | QMC11-03 |  | N582-37051 | ANGLE, ATTACH, UPPER PYLON | TECHNICAL | METHODS* THE PART (QTY 1) ANGLE, ATTACH, UPPER PYLON (N582_`37051) WAS MUTILATED IN MACHINING THE PART IS NOT FEASIBLE REPAIR OR USE. THE PART IS OBVIOUS SCRAP. SEE ATTACHMENTS. | 2021-08-11
380 | Q4 | Q421013756 | 1 | STANDARD | 2021-08-11 | QMC06-01 |  | GD235-7526-7 | TRUT (FS845.00) (LH) | TECHNICAL | 21_`15 HAS .0064" AND ACCORDING TO DRAWING SHOULD BE .0050â SEE ATTACHMENTS FOR DETAILS. | 2021-08-11
381 | Q4 | Q421013756 | 1 | STANDARD | 2021-08-11 | QMC06-01 |  | GD235-7526-7 | TRUT (FS845.00) (LH) | TECHNICAL | METHODS* TRUT (FS845.00) (LH) (GD235_`7526_`7) HAS ITEMS FOR ANGULARITY AND PROFILE OUT OF TOLERANCE. FOR PART 1 ITEM 20 HAS 27Â°41â28" AND ACCORDING TO DRAWING SHOULD BE 30Â°0â0" ITEM 21_`1 HAS .0054" AND ACCORDING TO DRAWING SHOULD BE .0050â ITEM 21_`2 HAS .0066" AND ACCORDING TO DRAWING SHOULD BE .0050â ITEM 21_`3 HAS .0122" AND ACCORDING TO DRAWING SHOULD BE .0050â ITEM 21_`4 HAS .0110" AND ACCORDING TO DRAWING SHOULD BE .0050â ITEM 21_`5 HAS .0071" AND ACCORDING TO DRAWING SHOULD BE .0050â ITEM 21_`6 HAS .0055" AND ACCORDING TO DRAWING SHOULD BE .0050â ITEM 21_`7 HAS .0057" AND ACCORDING TO DRAWING SHOULD BE .0050â ITEM 21_`8 HAS .0069" AND ACCORDING TO DRAWING SHOULD BE .0050â ITEM 21_`9 HAS .0104" AND ACCORDING TO DRAWING SHOULD BE .0050â ITEM 21_`10 HAS .0109" AND ACCORDING TO DRAWING SHOULD BE .0050â ITEM 21_`11 HAS .0081" AND ACCORDING TO DRAWING SHOULD BE .0050â ITEM 21_`12 HAS .0064" AND ACCORDING TO DRAWING SHOULD BE .0050â ITEM 21_`13 HAS .0067" AND ACCORDING TO DRAWING SHOULD BE .0050â ITEM 21_`14 HAS .0085" AND ACCORDING TO DRAWING SHOULD BE .0050â ITEM 21_`15 HAS .0114" AND ACCORDING TO DRAWING SHOULD BE .0050â FOR PART 2 ITEM 21_`3 HAS .0056" AND ACCORDING TO DRAWING SHOULD BE .0050â ITEM 21_`4 HAS .0060" AND ACCORDING TO DRAWING SHOULD BE .0050â ITEM 21_`9 HAS .0054" AND ACCORDING TO DRAWING SHOULD BE .0050â ITEM 21_`10 HAS .0058" AND ACCORDING TO DRAWING SHOULD BE .0050â ITEM 21_`15 HAS .0063" AND ACCORDING TO DRAWING SHOULD BE .0050â FOR PART 3 ITEM 21_`3 HAS .0057" AND ACCORDING TO DRAWING SHOULD BE .0050â ITEM 21_`4 HAS .0062" AND ACCORDING TO DRAWING SHOULD BE .0050â ITEM 21_`6 HAS .0001" AND ACCORDING TO DRAWING SHOULD BE .0050â ITEM 21_`9 HAS .0055" AND ACCORDING TO DRAWING SHOULD BE .0050â ITEM 21_`10 HAS .0059" AND ACCORDING TO DRAWING SHOULD BE .0050â ITEM | 2021-08-11
382 | Q4 | Q421013779 | 1 | STANDARD | 2021-08-11 | ACS331AA | 55182 | C01511206-003-01 | BRACKET, SLIDE, FWD PASS DR | WORKMANSHIP | *B0710260* IN C01518140_`001 (DOOR ASSY, FWD PASS DR) EXIST QTY (4) CSK OVER SIZE. AFFECTED PART: C01511206_`003_`01 (BRACKET, SLIDE, FWD PASS DR) AND C01511207_`003_`01 (BRACKET, SLIDE, FWD PASS DR) ACTUAL CONDITION: CSK DIAM IS: HOLE 1: 0.270'' HOLE 2: 0.271'' HOLE 3: 0.273'' HOLE 4: 0.278'' S/B CONDITION: HI LITE BP: B0206002AG5_`5 CSK S/B: 0.204_`0.2014 SEE ATTACHMENTS FOR DETAILS. | 2021-08-11
383 | Q4 | Q421013780 | 1 | STANDARD | 2021-08-11 | ACS365A | 55178 | C01552357-001-01 | LOCK, INTERLOCK | WORKMANSHIP | **B0709977** ON LOCK, INTERLOCK (C01552357_`001) HAS A QTY (2) TOOL MARKS. TOOL MARK 1 LENGTH: .107" WIDTH: .043" HEIGHT: .003" LOCAL THICKNESS: .195" TOOL MARK 2 LENGTH: .074" WIDTH: .034" HEIGHT: .002" LOCAL THICKNESS: .195" SEE ATTACHMENT | 2021-08-11
384 | Q4 | Q421013781 | 1 | STANDARD | 2021-08-11 | ACQ920AA | 6180 | 601-35000-1-10 | AFT FUSE, VERTI-BUCKET | TECHNICAL | FS 765, STGR #1 RH / LH AFTER SIMULATION OF INSTALLATION BTW VERTIBUCKET AND NEXT ASSY SKIN (601_`35001_`235_`1) FOR GAP ANALYSIS. DETAILS IN BOTH SIDES LH: GAP CONDITION BTW FITTING, CRUCIFORM (600_`21000_`5P3 (600_`21041_`5)) AND SKIN (601_`35001_`235_`1) A) 0.036" B) 0.043" C) 0.047" D) 0.021" RH: GAP CONDITION BTW FITTING, CRUCIFORM (600_`21000_`5P4 (600_`21041_`6) AND SKIN (601_`35001_`235_`1) A) 0.045" B) 0.045" C) 0.042" D) 0.010" SEE ATTACHMENTS. | 2021-08-11
385 | Q4 | V021015236 | 1 | SUPPLIER | 2021-08-09 | SUPPLIER |  | 1005746805-003 | GASKET, PNUMATIC SYSTEM, INBD L/E | TECHNICAL | AS REQUESTED BY BOMBARDIER, THE REFERENCE P/N IN THIS VRNC ARE PRODUCED WITH LEADER 976 PRODUCE BY LEADER GLOBAL TECHNOLOGY LOCATED AT 850 SENS ROAD, LA PORTE, TEXAS (SAP#122459) INSTEAD OF 905 W. 13TH ST, DEER PARK, TEXAS AS STIPULATE IN BOMBARDIER REQUEST OF CHANGE #RFC 3000131478. NOTE THE RFC 3000131478 ISN'T APPROVED YET. | 2021-08-09