## Real_Test
Zone | RNC | NCR Type | Creation Date | Work Center | Aircraft Number | Part Number Affected | Part Description | Preliminary Cause Code | Disc_Text
Zone 2 | Q321013746-1 | STANDARD | 2021-08-11 | AGX872 | 70120 | G05363100-003 | BARREL ASSY, REAR FUSELAGE | Methods | TO METHODS. ON ASSEMBLY BARREL LH SKIN EXIST QTY (1) OVER SIZE HOLE THE PARTS IN COMMON ARE: FOR DAMAGE HOLE FRAME, REAR SPAR ,REAR FUSE (G05363529_`111) SKIN,SIDE PANEL, AFT BARREL, LH (G05363430_`109) SPLICE, REAR SPAR,AFT BARREL (G05363447_`105) NOTA: THE HOLE WAS OPENED THROUGH ALL PIECES TO 0.213" SEE THE ATTAHCMENTS FOR MORE DETAILS.
Zone 3.1 | Q321013791-1 | EXTENSION | 2021-08-11 | AGX802 | 70112 | G05372102-003 | ECS INSTL TRIM AIR PROVISIONS | Methods | METHODS* NCR EXTENSION IS REQUIRED FOR A/C 70111 TO A/C 70118 NOTE: METHODS IS WORKING IN RFC PARTS INVOLVED P/N. DESCRIPTION. G05364106_`003. BEAM ASSY, FLOOR. G05364101_`003. BEAM ASSY, FLOOR. G05364110_`009. BEAM ASSY, LONGITUDINAL. G05373026_`101. BRACKET, GROUND. REFER TO DRAWING G05372102 REV. _`D, SHEET #2, ZONE 6B, SECTION A_`A FOR BRACKET INSTALLATION. _` B/P FASTENER MS20470AD5_`5S. THE PROCESS TO ACHIEVE THE CONDUCTIVITY BETWEEN BRACKET, GROUND (G05373026_`101) & BEAM ASSY, LONGITUDINAL (G05364110_`009) WAS NOT PERFORMED AS PER WORK INSTRUCTION (GX820502070) & DRAWING REQUIREMENTS (G05372102 REV. _`D) DUE TO THERE IS NOT CONDUCTIVITY BETWEEN COMMON BOLTS (NAS6703A4 AND NAS1149D0332K). ACTUAL CONDITION PROCESS WAS FOLLLOWED ACCORDING TO FINAL DISPOSITION MADE IN NCR Q321007947 & Q321008553 IN ORDER TO ACHIEVE CONDUCTIVITY TOLERANCES AS PER DRAWING (RECORDED VALUE IS LESS OR EQUAL TO 2.5 MILIâ¦) SEE ATTACHMENTS FOR REFERENCES
Zone 3.1 | Q321013792-1 | EXTENSION | 2021-08-11 | AGX802 | 70113 | G05372102-003 | ECS INSTL TRIM AIR PROVISIONS | Methods | METHODS* NCR EXTENSION IS REQUIRED FOR A/C 70111 TO A/C 70118 NOTE: METHODS IS WORKING IN RFC PARTS INVOLVED P/N. DESCRIPTION. G05364106_`003. BEAM ASSY, FLOOR. G05364101_`003. BEAM ASSY, FLOOR. G05364110_`009. BEAM ASSY, LONGITUDINAL. G05373026_`101. BRACKET, GROUND. REFER TO DRAWING G05372102 REV. _`D, SHEET #2, ZONE 6B, SECTION A_`A FOR BRACKET INSTALLATION. _` B/P FASTENER MS20470AD5_`5S. THE PROCESS TO ACHIEVE THE CONDUCTIVITY BETWEEN BRACKET, GROUND (G05373026_`101) & BEAM ASSY, LONGITUDINAL (G05364110_`009) WAS NOT PERFORMED AS PER WORK INSTRUCTION (GX820502070) & DRAWING REQUIREMENTS (G05372102 REV. _`D) DUE TO THERE IS NOT CONDUCTIVITY BETWEEN COMMON BOLTS (NAS6703A4 AND NAS1149D0332K). ACTUAL CONDITION PROCESS WAS FOLLLOWED ACCORDING TO FINAL DISPOSITION MADE IN NCR Q321007947 & Q321008553 IN ORDER TO ACHIEVE CONDUCTIVITY TOLERANCES AS PER DRAWING (RECORDED VALUE IS LESS OR EQUAL TO 2.5 MILIâ¦) SEE ATTACHMENTS FOR REFERENCES
Zone 3.1 | Q321013793-1 | EXTENSION | 2021-08-11 | AGX802 | 70114 | G05372102-003 | ECS INSTL TRIM AIR PROVISIONS | Methods | METHODS* NCR EXTENSION IS REQUIRED FOR A/C 70111 TO A/C 70118 NOTE: METHODS IS WORKING IN RFC PARTS INVOLVED P/N. DESCRIPTION. G05364106_`003. BEAM ASSY, FLOOR. G05364101_`003. BEAM ASSY, FLOOR. G05364110_`009. BEAM ASSY, LONGITUDINAL. G05373026_`101. BRACKET, GROUND. REFER TO DRAWING G05372102 REV. _`D, SHEET #2, ZONE 6B, SECTION A_`A FOR BRACKET INSTALLATION. _` B/P FASTENER MS20470AD5_`5S. THE PROCESS TO ACHIEVE THE CONDUCTIVITY BETWEEN BRACKET, GROUND (G05373026_`101) & BEAM ASSY, LONGITUDINAL (G05364110_`009) WAS NOT PERFORMED AS PER WORK INSTRUCTION (GX820502070) & DRAWING REQUIREMENTS (G05372102 REV. _`D) DUE TO THERE IS NOT CONDUCTIVITY BETWEEN COMMON BOLTS (NAS6703A4 AND NAS1149D0332K). ACTUAL CONDITION PROCESS WAS FOLLLOWED ACCORDING TO FINAL DISPOSITION MADE IN NCR Q321007947 & Q321008553 IN ORDER TO ACHIEVE CONDUCTIVITY TOLERANCES AS PER DRAWING (RECORDED VALUE IS LESS OR EQUAL TO 2.5 MILIâ¦) SEE ATTACHMENTS FOR REFERENCES
Zone 3.1 | Q321013794-1 | EXTENSION | 2021-08-11 | AGX802 | 70115 | G05372102-003 | ECS INSTL TRIM AIR PROVISIONS | Methods | METHODS* NCR EXTENSION IS REQUIRED FOR A/C 70111 TO A/C 70118 NOTE: METHODS IS WORKING IN RFC PARTS INVOLVED P/N. DESCRIPTION. G05364106_`003. BEAM ASSY, FLOOR. G05364101_`003. BEAM ASSY, FLOOR. G05364110_`009. BEAM ASSY, LONGITUDINAL. G05373026_`101. BRACKET, GROUND. REFER TO DRAWING G05372102 REV. _`D, SHEET #2, ZONE 6B, SECTION A_`A FOR BRACKET INSTALLATION. _` B/P FASTENER MS20470AD5_`5S. THE PROCESS TO ACHIEVE THE CONDUCTIVITY BETWEEN BRACKET, GROUND (G05373026_`101) & BEAM ASSY, LONGITUDINAL (G05364110_`009) WAS NOT PERFORMED AS PER WORK INSTRUCTION (GX820502070) & DRAWING REQUIREMENTS (G05372102 REV. _`D) DUE TO THERE IS NOT CONDUCTIVITY BETWEEN COMMON BOLTS (NAS6703A4 AND NAS1149D0332K). ACTUAL CONDITION PROCESS WAS FOLLLOWED ACCORDING TO FINAL DISPOSITION MADE IN NCR Q321007947 & Q321008553 IN ORDER TO ACHIEVE CONDUCTIVITY TOLERANCES AS PER DRAWING (RECORDED VALUE IS LESS OR EQUAL TO 2.5 MILIâ¦) SEE ATTACHMENTS FOR REFERENCES
Zone 3.1 | Q321013795-1 | EXTENSION | 2021-08-11 | AGX802 | 70116 | G05372102-003 | ECS INSTL TRIM AIR PROVISIONS | Methods | METHODS* NCR EXTENSION IS REQUIRED FOR A/C 70111 TO A/C 70118 NOTE: METHODS IS WORKING IN RFC PARTS INVOLVED P/N. DESCRIPTION. G05364106_`003. BEAM ASSY, FLOOR. G05364101_`003. BEAM ASSY, FLOOR. G05364110_`009. BEAM ASSY, LONGITUDINAL. G05373026_`101. BRACKET, GROUND. REFER TO DRAWING G05372102 REV. _`D, SHEET #2, ZONE 6B, SECTION A_`A FOR BRACKET INSTALLATION. _` B/P FASTENER MS20470AD5_`5S. THE PROCESS TO ACHIEVE THE CONDUCTIVITY BETWEEN BRACKET, GROUND (G05373026_`101) & BEAM ASSY, LONGITUDINAL (G05364110_`009) WAS NOT PERFORMED AS PER WORK INSTRUCTION (GX820502070) & DRAWING REQUIREMENTS (G05372102 REV. _`D) DUE TO THERE IS NOT CONDUCTIVITY BETWEEN COMMON BOLTS (NAS6703A4 AND NAS1149D0332K). ACTUAL CONDITION PROCESS WAS FOLLLOWED ACCORDING TO FINAL DISPOSITION MADE IN NCR Q321007947 & Q321008553 IN ORDER TO ACHIEVE CONDUCTIVITY TOLERANCES AS PER DRAWING (RECORDED VALUE IS LESS OR EQUAL TO 2.5 MILIâ¦) SEE ATTACHMENTS FOR REFERENCES
Zone 3.1 | Q321013796-1 | EXTENSION | 2021-08-11 | AGX802 | 70117 | G05372102-003 | ECS INSTL TRIM AIR PROVISIONS | Methods | METHODS* NCR EXTENSION IS REQUIRED FOR A/C 70111 TO A/C 70118 NOTE: METHODS IS WORKING IN RFC PARTS INVOLVED P/N. DESCRIPTION. G05364106_`003. BEAM ASSY, FLOOR. G05364101_`003. BEAM ASSY, FLOOR. G05364110_`009. BEAM ASSY, LONGITUDINAL. G05373026_`101. BRACKET, GROUND. REFER TO DRAWING G05372102 REV. _`D, SHEET #2, ZONE 6B, SECTION A_`A FOR BRACKET INSTALLATION. _` B/P FASTENER MS20470AD5_`5S. THE PROCESS TO ACHIEVE THE CONDUCTIVITY BETWEEN BRACKET, GROUND (G05373026_`101) & BEAM ASSY, LONGITUDINAL (G05364110_`009) WAS NOT PERFORMED AS PER WORK INSTRUCTION (GX820502070) & DRAWING REQUIREMENTS (G05372102 REV. _`D) DUE TO THERE IS NOT CONDUCTIVITY BETWEEN COMMON BOLTS (NAS6703A4 AND NAS1149D0332K). ACTUAL CONDITION PROCESS WAS FOLLLOWED ACCORDING TO FINAL DISPOSITION MADE IN NCR Q321007947 & Q321008553 IN ORDER TO ACHIEVE CONDUCTIVITY TOLERANCES AS PER DRAWING (RECORDED VALUE IS LESS OR EQUAL TO 2.5 MILIâ¦) SEE ATTACHMENTS FOR REFERENCES
Zone 3.1 | Q321013797-1 | EXTENSION | 2021-08-11 | AGX802 | 70118 | G05372102-003 | ECS INSTL TRIM AIR PROVISIONS | Methods | METHODS* NCR EXTENSION IS REQUIRED FOR A/C 70111 TO A/C 70118 NOTE: METHODS IS WORKING IN RFC PARTS INVOLVED P/N. DESCRIPTION. G05364106_`003. BEAM ASSY, FLOOR. G05364101_`003. BEAM ASSY, FLOOR. G05364110_`009. BEAM ASSY, LONGITUDINAL. G05373026_`101. BRACKET, GROUND. REFER TO DRAWING G05372102 REV. _`D, SHEET #2, ZONE 6B, SECTION A_`A FOR BRACKET INSTALLATION. _` B/P FASTENER MS20470AD5_`5S. THE PROCESS TO ACHIEVE THE CONDUCTIVITY BETWEEN BRACKET, GROUND (G05373026_`101) & BEAM ASSY, LONGITUDINAL (G05364110_`009) WAS NOT PERFORMED AS PER WORK INSTRUCTION (GX820502070) & DRAWING REQUIREMENTS (G05372102 REV. _`D) DUE TO THERE IS NOT CONDUCTIVITY BETWEEN COMMON BOLTS (NAS6703A4 AND NAS1149D0332K). ACTUAL CONDITION PROCESS WAS FOLLLOWED ACCORDING TO FINAL DISPOSITION MADE IN NCR Q321007947 & Q321008553 IN ORDER TO ACHIEVE CONDUCTIVITY TOLERANCES AS PER DRAWING (RECORDED VALUE IS LESS OR EQUAL TO 2.5 MILIâ¦) SEE ATTACHMENTS FOR REFERENCES
Zone 3.3 | Q321013729-1 | STANDARD | 2021-08-11 | AGX950 | 70117 | G05363926-102 | INTERCOSTAL, MOORING, FTG AFT BARREL | Methods | METHODS* BTW FS 1016 STR 23, R/H. INTERCOSTAL, MOORING, FTG, AFT BARREL (G05363926_`102) WAS POSITIONATED AT ITâS B/P LOCATION AND IS NOTED A TAPER GAP CONDITION BEETWEN INTERCOSTAL AND FRAME, FRONT SPAR, REAR FUSE (G05363534_`113). TAPER GAP IS: 0.005â TO 0.010â LENGTH 3.200â WIDTH 0.850â B/P B0206001AG5 INVOLVED PARTS: G05363926_`102 INTERCOSTAL, MOORING, FTG, AFT BARREL. FRAME, FRONT SPAR, REAR FUSE (G05363534_`113). SEE ATTACHMENTS.
Zone 3.3 | Q321013729-2 | STANDARD | 2021-08-11 | AGX950 | 70117 | G05363926-101 | INTERCOSTAL, MOORING, FTG, AFT BARREL | Methods | METHODS* LOCATION: BTW FS 1016 TO FS 1031, STR 23, L/H INTERCOSTAL, MOORING, FTG, AFT BARREL (G05363926_`101) WAS POSITIONATED AT ITâS B/P LOCATION AND IS NOTED A TAPER GAP CONDITION BEETWEN INTERCOSTAL AND FRAME, FRONT SPAR, REAR FUSE (G05363534_`113) TAPER GAP IS: 0.005â TO 0.012â LENGTH 3.200â WIDTH 0.850â B/P B0206001AG5 INVOLVED PARTS INTERCOSTAL, MOORING, FTG, AFT BARREL (G05363926_`101) FRAME, FRONT SPAR, REAR FUSE (G05363534_`113) SEE ATTACHMENTS.
Zone 3.3 | Q321013763-1 | STANDARD | 2021-08-11 | AGX950 | 70116 | G05530170-001 | FAIRING INSTL, DORSAL | Methods | METHODS* REF NCR Q321004209 FS 981, CL, STR 1, RH, LH IN ORDER TO ACHIEVE A PROPER INSTALLATION OF DORSAL FAIRING (G05530300_`101) ANGLE, DORSAL, AFT FUSE (G05530232_`104) AND ANGLE, DORSAL, AFT FUSE (G05530232_`103) WERE TRIMMED 0.340â RADIUS AT TRIMMED AREA 0.250" ANGLES DOES NOT ALLOW A PROPER FIT OF DORSAL FAIRING (G05530300_`101) WITH CHANNEL ASSY, DORSAL, LWR (G05530230_`004) AND CHANNEL ASSY, DORSAL, LWR (G05530230_`003) CLEARANCE BETWEEN ANGLES 0.360â MINIMUM ED TO ADJACENT FASTENER B0205017AD3 IS 0.630â SEE ATTACHMENTS.
Zone 3.3 | Q321013777-1 | STANDARD | 2021-08-11 | AGX950 | 70118 | G05363668-103 | STRINGER 26, AFT BARREL, LH | Methods | METHODS* LOCATION: FS 1016, STR 26 LH. EXIST QTY 1 DOUBLE HOLE ONLY ON STRINGER 26, AFT BARREL, LH G05363668_`103. DRAWING G05363134 REV. J DIA. DOUBLE HOLE:.263" PITCH:.650" E.D:.260" INVOLVED PARTS: STRINGER 26, AFT BARREL, LH G05363668_`103. E.D:.260" SKIN LOWER PANEL AFT BARREL. G05363602_`111. E.D: NOT ISSUE SEE ATTACHMENTS.
Zone 3.4 | Q321013725-1 | STANDARD | 2021-08-11 | AGX952 | 70117 | G05363449-101 | DOUBLER SIDE PANEL AFT BARREL | Methods | METHODS* LOCATION:FS 1048 TO 1060, BTW STR 10 AND STR11 LH. QTY 1 HOLE WITH LOW ED CONDITION ON G05363449_`101 DOUBLER SIDE PANEL AFT BARREL. B/P B0205016AD5 HOLE DIA :.160" G&R LOW E.D: 0.280" ON G05363449_`101 DOUBLER PITCH:0.800" INVOLVED PART(S): G05450472_`103, CLIP CTR BOX PYLON. E.D:0.350" PITCH: 1.300" G05363449_`101, DOUBLER, SIDE PANEL AFT BARREL. E.D: 0.280" G05363430_`109, SKIN SIDE PANEL AFT BARREL LH. E.D: NOT ISSUE G05363446_`105, STRAP SIDE PANEL AFT BARREL. E.D: NOT ISSUE SEE ATTACHMENTS.
Zone 3.4 | Q321013727-1 | STANDARD | 2021-08-11 | AGX952 | 70117 | G05363449-102 | DOUBLER, SIDE PANEL, AFT BARREL | Methods | METHODS* FS 1053, STR 11, RH. THERE IS (1) HOLE WITH LOW EDGE DISTANCE AT DOUBLER, SIDE PANEL, AFT BARREL (G05363449_`102). B/P B0205016AD5 DIA HOLE:.1595" G&R E.D:.280â PITCH: .870â INVOLVED PARTS: CLIP, CTR BOX, PYLON (G05450472_`104) ED 0.360â PITCH: 1.300" SKIN, SIDE PANEL, AFT BARREL, RH (G05363536_`109) E.D NOT ISSUE STRAP, SIDE PANEL, AFT BARREL (G05363446_`106) E.D NOT ISSUE DOUBLER, SIDE PANEL, AFT BARREL (G05363449_`102) E.D: .280" SEE ATTACHMENTS.
Zone 3.4 | Q321013727-2 | STANDARD | 2021-08-11 | AGX952 | 70117 | G05450503-104 | SKIN, LWR, CTR BOX, PYLON | Methods | METHODS* LOCATION FS 1016 RH. EXIST QTY 2 DOUBLES HOLES ON SKIN, LWR, CTR BOX, PYLON G05450503_`104. B/P B0206002AG5 HOLE #1 DIA DOUBLE HOLE:.180" PITCH: 1.100" E.D: .380" HOLE #2 ELONGATED HOLE: .181" PITCH: 1.100" ED 0.340â INVOLVED PARTS SKIN, LWR, CTR BOX, PYLON (G05450503_`104) E.D: NOT ISSUE FITTING, CTR BOX, PYLON (G05450680_`102) E.D MIN: .340" SEE ATTACHMENT
Zone 3.4 | Q321013759-1 | STANDARD | 2021-08-11 | AGX952 | 70117 | G05450612-104 | ANGLE, DRAG, FIXED TE, PYLON | Methods | METHODS* FS 1072, CTR BOX LWR, R/H QTY (1) HOLE ELONGATED AT: AFFECTED PARTS: SKIN, FIXED TE, PYLON (G05450507_`102) E.D : 0.320â ANGLE, DRAG, FIXED TE, PYLON (G05450612_`104) E.D: 350â Ã TO CLEAN 0.184â Ã CSK : 0.247" B/P B0205018AD5 MIN PITCH 0.650â SEE ATTACHMENT.
Zone 3.4 | Q321013788-1 | STANDARD | 2021-08-11 | AGX952 | 70115 | G05450057-013-01 | TE ASSY, REMOVABLE, PYLON | Methods | DESIGN* AT LHS TE BTWN FS 1048 TO 1099 NCR REFERENCE Q321009016 QTY(7) BOLT B0201094V3 FLUSHNESS OUT OF TOLERANCES (TOO DEPTH) FLUSHNESS TOLERANCE PER DWG. G00606301 REV. _`P IS +0.000"/_`0.005". REFERENCE FOR PART NUMBERS SKIN, REMOVABLE TE, PYLON (G05450508_`107) COMMON TO SCREWS 1 TO 32 SKIN, REMOVABLE TE, PYLON (G05450509_`105) COMMON TO SCREWS 33 TO 63 (EXCEPT 45_`46_`47) PANEL, REMOVABLE TE, PYLON (G05450642_`105) COMMON TO SCREWS 45_`46_`47 AND 64 TO 70 WORST CONDITION _`0.007" ALL DIMENSION EXPRESSED IN INCHES HOLES MET ALL REQUIREMENTS FOR B0201094V3_`5 REFER TO ATTACHMENTS FOR BOLTS LOCATION, AND MEASURES.
Zone 4 | Q321013715-1 | STANDARD | 2021-08-11 | AGX955 | 70114 | G09171051-019 | HARNESS, AFT FUSE, REAR LHS RAB | Methods | METHODS* REF NCR'S 70084 Q320020458 70094 Q321002173 70104 Q321008388 70085 Q320020457 70095 Q321003029 70105 Q321008492 70086 Q320020450 70096 Q321004114 70106 Q321008493 70087 Q320021389 70097 Q321004361 70107 Q321008494 70088 Q320022034 70098 Q321004464 70108 Q321008495 70089 Q320022566 70099 Q321004465 70109 Q321008496 70090 Q320023339 70100 Q321006249 70110 Q321011394 70091 Q321000359 70101 Q321006464 70111 Q321012127 70092 Q321001209 70102 Q321006465 70112 Q321013286 70093 Q321001496 70103 Q321006466 70113 Q321013286 AT FS 910; STGR 23_`24 LHS; THE HARNESS G09171051_`019, HARNESS, AFT FUSE, REAR LHS RAB. PRESENT THE CONDITION: CONNECTOR J771 IS NOT POSSIBLE TO INSTALL AS PER DRAWING REQUIREMENTS. THE POSITION OF THE CONNECTOR (ANGULARITY) IS DETERMINED BY THE SKIN AND DOESN'T MATCH WITH THE REQUESTED BY DRAWING, THAT CONDITION MAKE NOT POSSIBLE ROUTING THE HARNESS AS PER DRAWING REQUIREMENTS (THE CHANGE OF THE ANGULAR POSITION OF THE CONNECTOR PROVOKE A CHANGE OF THE BACKSHELL CLOCKING ABOUT 35 DEGREES PLUS THE BAPS TOLERANCE) FOR BETTER REFERENCE SEE ATTACHMENTS
Zone 4 | Q321013716-1 | STANDARD | 2021-08-11 | AGX965 | 70114 | G09181002-003 | CABLE, COAX, NAV 1 VOR LOC VLB | Methods | METHODS* REFERENCE NCR: 70090 Q320023654 70099 Q321004571 70108 Q321004580 70091 Q321000650 70100 Q321004572 70109 Q321004581 70092 Q321001207 70101 Q321004573 70110 Q321011383 70093 Q321001719 70102 Q321004574 70111 Q321012129 70094 Q321002403 70103 Q321004575 70112 Q321012721 70095 Q321003609 70104 Q321004576 70113 Q321013295 70096 Q321004125 70105 Q321004577 70097 Q321004534 70106 Q321004578 70098 Q321004570 70107 Q321004579 LOCATION F.S. 897 STGR 2L _`3L. DUE TO OVERLAP BETWEEN FEEDTHRU B0816131_`XB_`2310 AND CCM INSTALLED ON CABLE, COAX, NAV 1 VOR LOC VLB G09181002_`003. PRODUCTION REMOVED THE CCM OF THE COAXIAL CABLE IN ORDER TO AVOID THE GAP ON FEED THRU'S RUBBER, PREVIOUSLY MARKING THE CCM POSITION WITH SHARPIE NOTES: THIS CONDITION IS DUE TO THE INSTALLATION OF CCM ACCORDING WITH EHR AND DMU. ON PREVIOUS AIRCRAFTS CCM WAS NOT INSTALLED. SEE ATTACH FOR MORE DETAILS
Zone 4 | Q321013717-1 | STANDARD | 2021-08-11 | AGX955 | 70114 | G09171051-019 | HARNESS, AFT FUSE, REAR LHS RAB | Methods | METHODS* REFERENCE NCR'S: 70087 Q320022318 70094 Q321002283 70101 Q321006458 70108 Q321008480 70088 Q320022395 70095 Q321003032 70102 Q321006459 70109 Q321008481 70089 Q320022908 70096 Q321004123 70103 Q321006460 70110 Q321011397 70090 Q320023338 70097 Q321004406 70104 Q321008389 70111 Q321012128 70091 Q321000364 70098 Q321004466 70105 Q321008477 70112 Q321012577 70092 Q321001292 70099 Q321004467 70106 Q321008478 70113 Q321013289 70093 Q321001499 70100 Q321006251 70107 Q321008479 AT FS 917_`929; THE HARNESS G09171051_`019, HARNESS, AFT FUSE, REAR LHS RAB; APPEAR WITH, QTY 5 CLAMPS GAUGE NOT AS PER DRAWING. REFERENCE CONNECTOR BUNDLE: J771 CONNECTOR BUNDLE WC R1P (SEGREGATION CODES A1P & S1P) DISCREPANT CLAMPS: CLAMP: T1769 IS MS21919WDE15 SB MS21919WDE12 CLAMP: T1776 IS MS21919WDE15 SB MS21919WDE12 CLAMP: T1780 IS MS21919WDE15 SB MS21919WDE12 CLAMP: T1784 IS MS21919WDE15 SB MS21919WDE12 CLAMP: T1764 IS MS21919WDE14 SB MS21919WDE12 QUALITY NOTE: THE BUNDLE IN THE DISCREPANT PART HAVE A CONDUIT INSTALLED AS PER DWG AS FOLLOWS: PN: S10155M5 OUTER DIAMETER AS PER DATASHEET: 0.980" CLAMP MS21919WDE12 INNER DIAMETER AS PER DATASHEET: 0.750" SEE ATTACHMENTS AS REFERENCE
Zone 4 | Q321013718-1 | STANDARD | 2021-08-11 | AGX955 | 70114 | G09172051-019-01 | HARNESS, AFT FUSE, REAR RHS RBB | Methods | METHODS* REFERENCE NCR'S 70102 Q321007582 70109 Q321008501 70103 Q321008008 70110 Q321011400 70104 Q321008395 70111 Q321012131 70105 Q321008497 70112 Q321012756 70106 Q321008498 70113 Q321013306 70107 Q321008499 70108 Q321008500 AT FS 1080, RBL 5, CANTED FIREWALL. THE HARNESS G09172051_`019_`01, HARNESS, AFT FUSE, REAR RHS RBB; APPEAR WITH, CONNECTOR CLOCKING NOT AS PER DMU. CONECTOR IS P770 DMU CLOCKING: 22.5 DEGREES EHR CLOCKING: 0 DEGREES ACTUAL HARNESS CLOCKING: 0 DEGREES QUALITY NOTES: THE FOULING CONDITION PROVOKE FOULING BETWEEN CONNECTORS, THE FLOULING CONDITION REMAINS EVEN APPLYING THE BAPS 145_`207 TOLERANCE SEE ATTACHMENTS AS REFERENCE
Zone 4 | Q321013719-1 | STANDARD | 2021-08-11 | AGX955 | 70114 | G09172051-019 | HARNESS, AFT FUSE, REAR RHS RBB | Methods | METHODS* REFERENCE NCR'S 70095 Q321003341 70102 Q321006454 70109 Q321008486 70096 Q321004131 70103 Q321006455 70110 Q321011398 70097 Q321004646 70104 Q321008390 70111 Q321012126 70098 Q321005270 70105 Q321008482 70112 Q321012741 70099 Q321005803 70106 Q321008483 70113 Q321013304 70100 Q321006257 70107 Q321008484 70101 Q321006453 70108 Q321008485 AT FS 904 STGRS RBL 18 WL 50; THE HARNESS G09172051_`019, HARNESS, AFT FUSE, REAR RHS RBB; APPEAR WITH, QTY 2 CLAMPS GAUGE NOT AS PER DRAWING. REFERENCE CONNECTOR BUNDLE: P740 & P748 DISCREPANT CLAMPS: CLAMP: RBB0961 IS MS21919WDE11 SB MS21919WDE9 CLAMP: RBB1163 IS MS21919WDE11 SB MS21919WDE9 G02490410 REV:L QUALITY NOTES: THE BUNDLES ON THE DISCREPANT CLAMPS HAVE A CONDUIT INSTALLED AS PER DWG AS REFERENCE ON ATTACHMENTS:
Zone 4 | Q321013719-2 | STANDARD | 2021-08-11 | AGX955 | 70114 | G09172051-019 | HARNESS, AFT FUSE, REAR RHS RBB | Methods | METHODS* REFERENCE NCR'S 70095 Q321003341 70104 Q321008391 70113 Q321013304 70096 Q321004131 70105 Q321008487 70097 Q321004646 70106 Q321008488 70098 Q321005270 70107 Q321008489 70099 Q321005803 70108 Q321008490 70100 Q321006260 70109 Q321008491 70101 Q321006461 70110 Q321011398 70102 Q321006462 70111 Q321012126 70103 Q321006463 70112 Q321012741 AT FS 929_`961 STGR 25 RHS ; THE HARNESS G09172051_`019, HARNESS, AFT FUSE, REAR RHS RBB; APPEAR WITH: QTY 5 CLAMPS INSTALLED GAUGE NOT AS PER DRAWING. REFERENCE CONNECTOR BUNDLE: P752, P754 REFERENCE SECONDARY SUPPORT: RBB7008 DISCREPANT CLAMPS: CLAMPS RBB0233, RBB0234 & RBB0868 FOR THESE CLAMPS THE CCM'S INVOLVED ON BUNDLES TRAVELING TOGETHER WERE REMOVED BY PRODUCTION AND USED ONLY ONE CCM FOR BOTH BUNDLES IN ORDER TO REDUCE THE DIAMETER AND USE THE ALLOWED CLAMP SIZE IS MS21919WDE9 SB MS21919WDE8 CLAMP: RBB0244 FOR THIS CLAMP THE CCM'S INVOLVED ON BUNDLES TRAVELING TOGETHER WERE REMOVED BY PRODUCTION AND USED ONLY ONE FOR BOTH BUNDLES IN ORDER TO REDUCE THE DIAMETER. IS MS21919WDE11 SB MS21919WDE8 CLAMP: RBB0243 IS MS21919WDE7 SB MS21919WDE5 G02490410 REV:L QUALITY NOTES: _` THE BUNDLE IN THE DISCREPANT PLACES HAVE A CONDUIT INSTALLED AS PER DWG; SEE ATTACHMENTS AS BETTER REFERENCE. _` THE CLAMP RBB0244 HAVE INSIDE TWO CONDUITS AND ROUNDIT, MAKING THE DIAMETER BIGGER SEE ATTACHMENTS AS REFERENCE
Zone 4 | Q321013728-1 | STANDARD | 2021-08-11 | AGX965 | 70114 | G09172051-019-01 | HARNESS, AFT FUSE, REAR RHS RBB | Methods | METHODS* REFERENCE NCR'S: 70094 Q321003149 70102 Q321007302 70095 Q321003123 70103 Q321007395 70096 Q321004130 70104 Q321007396 70097 Q320004535 70105 Q321009130 70098 Q321005268 70106 Q321009416 70099 Q321005356 (EXT) 70107 Q321009846 70100 Q321006254 70108 Q321010423 70101 Q321007092 70109 Q321010818 70110 Q321011369 70111 Q321012134 70112 Q321012716 70113 Q321013297 AT FS 1016_`1035 STGRS 13 & 15 RHS ; THE HARNESS G09172051_`019, HARNESS, AFT FUSE, REAR RHS RBB; APPEAR WITH, QTY 3 CLAMPS GAUGE NOT AS PER DRAWING. REFERENCE CONNECTOR BUNDLE: J511 & P785B BUNDLE SEGREGATION CODES D1G, D2G, E2G & S2G DISCREPANT CLAMPS: CLAMP: RBB7009 IS MS21919WDE10 SB MS21919WDE8 CLAMP: RBB7084 IS MS21919WDE10 SB MS21919WDE8 CLAMP: RBB7035 IS MS21919WDE9 SB MS21919WDE7 QUALITY NOTES: THE BUNDLE IN THE DISCREPANT PART HAVE A CONDUIT INSTALLED AS PER DWG AS FOLLOWS: FOR RBB7009 & RBB7084 CONDUIT PN: S10155H7; INSIDE DIAMETER AS PER DATA SHEET: 0.625" CLAMP MS21919WDE8; INNER DIAMETER AS PER DATA SHEET: 0.500" FOR RBB7035 CONDUIT PN: S10155H8; INSIDE DIAMETER AS PER DATA SHEET: 0.500" CLAMP MS21919WDE7; INNER DIAMETER AS PER DATA SHEET: 0.438" SEE ATTACHMENTS AS REFERENCE
Zone 5 | Q321013783-1 | STANDARD | 2021-08-11 | AGX290 | 70120 | G05310750-001-01 | COCKPIT NOSE ASSY | Methods | *METHODS* FS 165 TO 200, WL 50 TO 109, L&R SIDE GEOMETRIC AND DIMENSIONAL CHARACTERISTICS EVALUATED G05310750 DISCREPANT VALUE OUT OF TOLERANCE REPORTED: STP11R STP12R STP15R STP25R STP25L SKN01R SKN03 SEE ATTACHMENTS FOR REFERENCES AND DETAILS.
Zone 5 | Q321013783-2 | STANDARD | 2021-08-11 | AGX290 | 70120 | G05310750-001-01 | COCKPIT NOSE ASSY | Methods | *METHODS* SEE NCR Q319013071 FOR REFERENCE. FS 165 TO 200, WL 50 TO 109, L&R SIDE GEOMETRIC AND DIMENSIONAL CHARACTERISTICS EVALUATED PER DWG G05310750 REV _`AD_` (SHEET 7 AND 8) DISCREPANT VALUES OUT OF TOLERANCE REPORTED: SKN01R SKN02L IP01 IP02 IP04 IP05 IP06 IP07 SEE ATTACHMENTS FOR REFERENCES AND DETAILED DEVIATIONS. NOTE ATTACHMENT 2 IS THE FINAL CONDITION OF IP 6 & IP7. ALSO AT THE TIME OF INSTALLATION, AN OVER SIZE HOLE WAS GENERATED. SEE ATTACHMENTS 3 & 4.
Zone 5 | Q321013783-3 | STANDARD | 2021-08-11 | AGX290 | 70120 | G05310750-001-01 | COCKPIT NOSE ASSY | Methods | *METHODS* FS 165 TO 200, WL 50 TO 109, L&R SIDE GEOMETRIC AND DIMENSIONAL CHARACTERISTICS EVALUATED PER DWG G05310750 REV _`AB_` (SHEET 7 AND 8) DISCREPANT VALUES OUT OF TOLERANCE REPORTED: IP08LH IP08RH IP09RH IP11 IP15 IP16 NOTE: THE DOOR'S WERE POSITIONED AS PER VISUAL WORK INSTRUCTION GX76902 TO VALIDATE STEPS AND GAPS. WITHOUT ISSUES TO REPORT SEE ATTACHMENTS FOR REFERENCES AND DETAILS.